## Guide to the model
STRUCTURE OF THE MODEL:
The model has been created to be a dynamic tool that updates automatically as soon as new data are inputed. It can currently contain up to 6 different products per identified polymer, per sector.
The following stages of the plastic material flows are mapped by the model (see Figure):
- Product waste generation (row G): How much plastic waste is generated by the product? The product waste generated is calculated taking into account the share of polymer contained in the product;
- Waste collected (to sorting) (row J): How much plastic waste is collected and goes to sorting? This stage considers the share of product waste (only the plastic part) that is separately collected;
- Waste recycling (row N): How much plastic waste goes to recycling facilities? This stage considers the amount of product waste (only the plastic part) that, after being sorted, is sent to recycling;
- Recyclate production (row R): : How much recyclate is eventually produced? Based on the recycling process efficiency, the final production of recyclate is calculated;
- Recyclate end-user sectors (row W) : To which sectors does the recyclate go? The end-user sectors for the polymer recyclate produced are identified;
- Amount of recyclate going to the end-user sector (row V): How much of the recyclate produced goes to the identified end-user sector? The amount of polymer recyclate produced by a sector is then split into various flows going to the different end-user sectors identified;
- Amount of recyclate coming from the source sector (row Z): How much of the recyclate used in the product comes from the identified source sector? As a final data cross-check, the amount of recyclate used by a sector is split into various flows going to the different source sectors.
Row 3 provides the total amounts for the above listed stages.
AIM OF THE MODEL:
The model aims at mapping of both first and second life of the selected products:
- First life (columns G to F): the model maps the plastic material life from the product waste generation to the production of recyclate
- Second life (columns U to W) : the model maps the destination of the recyclate produced from the source sector to the different end-user sectors. Data are included here by the source sectors. Data on the second life of the plastic material are crossed check in the columns Y to AA, with the data inputed by the different end-user sectors. Discrepancies might therefore arise due the facts that the numbers are derived from different sources.
LIMITATIONS AND CHALLENGES OF THE MODEL:
- Discrepancies might arise due the facts that the numbers are derived from different sources. The source of each figure is included in the model in the form of a note in the respective cell.
- Data currently included in the model (August 2020) refer to different years, as always reported in the cell notes. In order to reach a full consistency and reliability of data and calculations, the model should aim at containing data referring to one year only
- Data currently included in the model come from various sources, hence their quality may vary depending on the specific source.

## Current flows_2014-2018
| CURRENT FLOWS (2014/2018) |  |  | TOTAL Product waste generation (A) (kt/year) | TOTAL Waste to disposal (A) (kt/year) | TOTAL Waste collected (to sorting) (B) (kt/year) | TOTAL Extra-EU exports AFTER COLLECTION (B) | TOTAL Waste to disposal (B) (kt/year) | TOTAL Waste to recycling (C) (kt/year) | TOTAL Extra-EU exports AFTER SORTING (C ) | TOTAL Waste to disposal (C) (kt/year) | TOTAL Recyclate produced (D) (kt/year) | TOTAL Extra-EU exports OF RECYCLATE (D) | [6 empty] | ADDITIONAL DATA FOR CALCULATION |  |  |  |  | ADDITIONAL INFORMATION ON POLYMERS/PRODUCTS
|  |  |  | 16787.1562 | #VALUE! | 9013.4466 | 1447.8083 | #VALUE! | 5705.4708 | 0 | #VALUE! | 3854.0571 | 0
| FIRST LIFE | [12 empty] | SECOND LIFE |  |  | SECOND LIFE - cross-check
| Sector- relevant polymers | Total polymer demand (kt/year) | Sector-relevant products | Product waste generation (A) (kt/year) | Waste to disposal (A) (kt/year) | Waste collected (to sorting) (B) (kt/year) | Extra-EU exports AFTER COLLECTION (B) | Waste to disposal (B) (kt/year) | Waste to recycling (C) (kt/year) | Extra-EU exports AFTER SORTING (C ) | Waste to disposal (C) (kt/year) | Recyclate produced (D) (kt/year) | Extra-EU exports OF RECYCLATE (D) | Percentage of recyclate going to destination sector | Amount of recyclate going to the end-user sector (kt/year OR %) | Recyclate end-user sectors (O=only; M=main; S=secondary) | Recyclate source sectors (O=only; M=main; S=secondary) | Amount of recyclate coming from the source sector (kt/year OR %) | Current consumption of recyclate (kt/year) | [6 empty] | Sector- relevant polymers | Share of product on polymer (%) | Polymer waste generation (kt/year) | Current recyclability (high, medium, low) | Current content of recyclate in products (%) | Potential for future increase of % of recyclate | Bottlenecks: main obstacles for greater recyclability/recycling rate | Proposed measures | DfR potential
| Polymers particularly relevant for the sector? | Total polymer demand in EU from the sector? | By waste generated/ plastic content | How much plastic waste is generated by the product? | How much plastic waste is going directly to disposal after generation? | How much plastic waste is collected and goes to sorting? | How relevant are exports outside EU? If possible include numbers. | How much plastic waste is going to disposal after sorting? | How much plastic waste goes to recycling facilities? | How relevant are exports outside EU? If possible include numbers. | How much plastic waste is going to disposal after recycling? | How much recyclate is eventually produced? | How relevant are exports outside EU? If possible include numbers. | Share of the recyclate going to the end user sector | How much of the recyclate produced goes to the identified end-user sector? | To which sectors does the recylate go? | Which sector does the recyclate used in the product come from? | How much of the recyclate used in the product comes from this sector? | How much recyclate is used in the product? | [6 empty] | Polymers particularly relevant for the sector? | How much of the total polymer demand is used for the product? | How much plastic waste is generated by the sector? | How can the current recyclability of the product be evaluated? | What's the share of recyclate in the product? | How much could the content of recyclate in the product be increased? | What are the main obstacles for greater recyclability/recycling rates of the products? | What can be improved to increase recyclability/recycling rate? | What is the potential for DfR to contribute to the increase of recyclability/ recycling rate?
AGRICULTURE SECTOR
| LDPE | 576 | Mulching and silage films | 576 | 11.429 | 564.571 | 0 | 93.615 | 470.956 |  | 196.2763 | 274.6797 |  | 35% | 96.1379 | Agriculture (M) | Agriculture (M) | 96.1379 | 110.5 | [6 empty] | LDPE | 100% | 576 | high | 19% | to 29 % | 1) Product heavily contaminated with soilage. 2) Mechanic resistance of recycled products | 1) preventing the contamination 2) disseminating good practices for waste preparation 3) implementing collection schemes 4) new technologies for removing contamination withouth reducing the value of plastic material | Low
[14 empty] | 25% | 68.6699 | Packaging (S) | Packaging (S) | 0
[14 empty] | 0% | 0 | EEE | EEE | 0
[14 empty] | 20% | 54.9359 | Construction (S) | Construction | 0
[14 empty] | 0% | 0 | Automotive | Automotive | 0
[14 empty] | 20% | 54.9359 | Other sectors | Other sectors | 14.3621
|  |  |  | 576 | 11.429 | 564.571 | 0 | 93.615 | 470.956 |  | 196.2763 | 274.6797 |  | 100% | 274.6797 | TRUE | TRUE | 110.5 | [9 empty] | 576
| HDPE | 54.5 | Nets (balewraps & protection) | 54.5 | 22.772 | 31.728 | 0 | 30.026 | 1.702 |  | 0.35452 | 1.3475 |  | 0% | 0 | Agriculture | Agriculture | 0 | 0 | [6 empty] | HDPE | 100% | 54.5 | low | 0% | to 10 % | 1) net wrap heavily contaminated with straw. 50% of EoL product waste is external (soilage) 2) mechanical resistance of recycled products
[14 empty] | 0% | 0 | Packaging | Packaging | 0
[14 empty] | 0% | 0 | EEE | EEE | 0
[14 empty] | 80% | 1.078 | Construction (M) | Construction | 0
[14 empty] | 0% | 0 | Automotive | Automotive | 0
[14 empty] | 20% | 0.2695 | Other sectors | Other sectors | 0
|  |  |  | 54.5 | 22.772 | 31.728 | 0 | 30.026 | 1.702 |  | 0.35452 | 1.3475 |  | 100% | 1.3475 | TRUE | TRUE | 0 | [9 empty] | 54.5
| PP | 80 | Twines | 80 | 37.88 | 42.12 | 0 | 0.6318 | 41.4882 |  | 15.2123 | 26.2759 |  | 100% | 26.2759 | Agriculture (O) | Agriculture (O) | 26.2759 | 26.2759 | [6 empty] | PP | 100% | 80 | high | 30% | to 20 % | Mechnical resistance of recycled products
[14 empty] | 0% | 0 | Packaging | Packaging | 0
[14 empty] | 0% | 0 | EEE | EEE | 0
[14 empty] | 0% | 0 | Construction | Construction | 0
[14 empty] | 0% | 0 | Automotive | Automotive | 0
[14 empty] | 0% | 0 | Other sectors | Other sectors | 0
|  |  |  | 80 | 37.88 | 42.12 | 0 | 0.6318 | 41.4882 |  | 15.2123 | 26.2759 |  | 100% | 26.2759 | TRUE | TRUE | 26.2759 | [9 empty] | 80
| Other polymers | 1030.3 | Other polymers/products | n.a. | #VALUE! | n.a. | n.a. | #VALUE! | n.a. |  | #VALUE! | n.a. |  | n.a. | n.a. | n.a. | Other polymers/products | n.a. | n.a. | [6 empty] | Others
|  | 1740.8 |  | missing data | #VALUE! | missing data | missing data | #VALUE! | missing data |  | #VALUE! | missing data |  |  | 302.303 |  |  | 136.7759 | missing data | [8 empty] | 1341
PACKAGING SECTOR | [20 empty] | Polymer | Waste collected separately (kt/year) | Waste to recycling (kt/year) | Polymer recyclate used (kt/year)
| LDPE | 6060.5011 | Flexible packaging | 4945.25 | 3046.25 | 1899 | 729 | 103 | 1067 |  | 309.9916 | 757.0084 |  | 0% | 0 | Agriculture | Agriculture | 68.6699 | 180 |  | LDPE | 1899 | 1067 | 180 |  | LDPE | 100% | 4945.25 | medium | 3% | yes | 1) usage in combination with incompatible plastics (multi-material formats) 2) small formats 3) nutrient contamination Bottlenecks are both collection and recycling. | - Advanced optical sorters for achieving high quality for food-compliant applications or fibres [Deloitte_blueprint-packaging-waste_final-report-2017] - Technical solution to recycle multi-layered sachets - DfR for small formats, multi-material, uncommon materials, nutrient-contaminated [Ellen Macarthur] | high
[14 empty] | 14% | 105.9812 | Packaging (M) | Packaging | 105.9812
[14 empty] | 0% | 0 | EEE | EEE | 0
[14 empty] | 10% | 75.7008 | Construction (S) | Construction | 0
[14 empty] | 0% | 0 | Automotive | Automotive | 0
[14 empty] | 76% | 575.3264 | Other sectors | Other sectors | 5.3489
|  |  |  | 4945.25 | 3046.25 | 1899 | 729 | 103 | 1067 |  | 309.9916 | 757.0084 |  | 100% | 757.0084 | TRUE | TRUE | 180 | [9 empty] | 4945.25
| PET | 3779.9316 | Bottles | 3400 | 1400 | 2000 | 100 | 120 | 1780 |  | 517.1368 | 1262.8632 |  | 0% | 0 | Agriculture | Agriculture | 0 | 373 |  | PET | 1860 | 738 | 313 |  | PET | 79.07% | 4300 | high | 11% | yes | 1) opaque/colored PET 2) sleeves
|  |  | Trays | 900 | 360 | 540 | 100 | 278 | 162 |  | 47.0653 | 114.9347 |  | 58% | 799.1228 | Packaging (M) | Packaging | 799.1228 | [8 empty] | 20.93%
[14 empty] | 0% | 0 | EEE | EEE | 0
[14 empty] | 0% | 0 | Construction | Construction | 0
[14 empty] | 0% | 0 | Automotive | Automotive | 0
[14 empty] | 42% | 578.6751 | Other sectors | Other sectors | -426.1228
|  |  |  | 4300 | 1760 | 2540 | 200 | 398 | 1942 |  | 564.2021 | 1377.7979 |  | 100% | 1377.7979 | TRUE | TRUE | 373 | [9 empty] | 4300
| HDPE | 3897.1525 | Necked bottles for milk and detergents | 2206.8 | 1235.2528 | 971.5472 | 435.8083 | 27.7585 | 507.9804 |  | 147.5817 | 360.3987 |  | 0% | 0 | Agriculture | Agriculture | 0 | 99.2366 |  | HDPE | 1400 | 732 | 143 |  | HDPE | 69.4% | 3180 | high | 3.7% | n.a. | 1) only downcycling, HDPE bottles are not recycled into new bottles. Main end-user is construction. 2) labels
[14 empty] | 20% | 72.0797 | Packaging (S) | Packaging | 72.0797
[14 empty] | 0% | 0 | EEE | EEE | 0
[14 empty] | 80% | 288.319 | Construction (M) | Construction | 6.6445
[14 empty] | 0% | 0 | Automotive | Automotive | 0
[14 empty] | 0% | 0 | Other sectors | Other sectors | 20.5123
|  |  |  | 2206.8 | 1235.2528 | 971.5472 | 435.8083 | 27.7585 | 507.9804 |  | 147.5817 | 360.3987 |  | 100% | 360.3987 | TRUE | TRUE | 99.2366 | [9 empty] | 3180
| PP | 3339.4185 | Food containers Caps and closures | 1553.9 | 960.8302 | 593.0698 | 43 | 253.5349 | 296.5349 |  | 86.1512 | 210.3837 |  | 0% | 0 | Agriculture | Agriculture | 0 | 39.3479 |  | PP | 1040 | 520 | 69 |  | PP | 57.03% | 2724.9 | high | 1.7% | yes | not clear
[14 empty] | 10% | 21.0384 | Packaging (S) | Packaging | 21.0384
[14 empty] | 10% | 21.0384 | EEE (S) | EEE | 0
[14 empty] | 20% | 42.0767 | Construction (S) | Construction | 0
[14 empty] | 50% | 105.1919 | Automotive (M) | Automotive | 0
[14 empty] | 10% | 21.0384 | Other sectors | Other sectors | 18.3095
|  |  |  | 1553.9 | 960.8302 | 593.0698 | 43 | 253.5349 | 296.5349 |  | 86.1512 | 210.3837 |  | 100% | 210.3837 | TRUE | TRUE | 39.3479 | [9 empty] | 2724.9
| PS | n.a. | Cups (FFS), trays, dairy packaging | 842 | 168.4 | 673.6 | 40 | 515.72 | 117.88 |  | 34.1852 | 83.6948 |  | 0% | 0 | Agriculture | Agriculture | 0 | n.a. |  | PS |  |  |  |  | PS
[14 empty] | 0% | 0 | Packaging | Packaging | 0
[14 empty] | 0% | 0 | EEE | EEE | 0
[14 empty] | 0% | 0 | Construction | Construction | 0
[14 empty] | 0% | 0 | Automotive | Automotive | 0
[14 empty] | 0% | 0 | Other sectors | Other sectors | #VALUE!
|  |  |  | 842 | 168.4 | 673.6 | 40 | 515.72 | 117.88 |  | 34.1852 | 83.6948 |  | 0% | 0 | FALSE | #VALUE! | #VALUE! | [9 empty] | 0
| Other polymers | 3351.7963 | Other polymers/products | n.a. | #VALUE! | n.a. | n.a. | #VALUE! | n.a. |  | #VALUE! | n.a. |  | n.a. | n.a. | n.a. | Other polymers/products | n.a. | n.a. |  | Others |  |  |  |  | Others |  | n.a.
|  | 20428.8 |  | missing data | #VALUE! | missing data | missing data | #VALUE! | missing data |  | #VALUE! | missing data |  |  | missing data |  |  | missing data | missing data | [8 empty] | missing data
EEE SECTOR | [20 empty] | Polymer | Recycling rate (%) | Assumed efficiency of recycling (%)
| PP | n.a. | Dishwashers (LDA) | 400 | 260 | 140 | high | #VALUE! | 92 |  | 46 | 46 |  | 0% | 0 | Agriculture | Agriculture | 0 | n.a. |  | PP | 23% | 50% |  |  | PP |  | 400 | low | 2 | yes | • large number of different plastics and restricted additives (e.g. brominated flame retardants). Compliance with REACH RoHS. • export of WEEE • Constantly changing legal framework and differing interpretations by authorities | - better identification of plastic materials, to improve separation - reduce variety of polymers used | high
|  |  | Dryers (LDA) | [10 empty] | 0% | 0 | Packaging | Packaging (M) | 21.0384
|  |  | Food processing (SDA) | [10 empty] | 0% | 0 | EEE (S) | EEE | 21.0384
|  |  | Hot water (SDA) | [10 empty] | 0% | 0 | Construction | Construction | 0
|  |  | Vacuum cleaners (SDA) | [10 empty] | 0% | 0 | Automotive (S) | Automotive | 0
[14 empty] | 0% | 0 | Other sectors | Other sectors | #VALUE!
|  |  |  | 400 | 260 | 140 | 0 | #VALUE! | 92 |  | 46 | 46 |  | 0% | 0 | FALSE | #VALUE! | #VALUE! | [9 empty] | 400
| PS | n.a. | Fridges (LDA) | 230 | 150 | 80 |  | 27.1 | 52.9 |  | 26.45 | 26.45 |  | 0% | 0 | Agriculture | Agriculture | 0 | n.a. |  | PS | 23% | 50% |  |  | PS |  | 230
[14 empty] | 0% | 0 | Packaging | Packaging | 0
[14 empty] | 0% | 0 | EEE | EEE | 0
[14 empty] | 0% | 0 | Construction | Construction | 0
[14 empty] | 0% | 0 | Automotive | Automotive | 0
[14 empty] | 0% | 0 | Other sectors | Other sectors | #VALUE!
|  |  |  | 230 | 150 | 80 | 0 | 27.1 | 52.9 |  | 26.45 | 26.45 |  | 0% | 0 | FALSE | #VALUE! | #VALUE! | [9 empty] | 230
| PUR | n.a. | Other cooling (LDA) |  | 0 |  |  | 0 |  |  | 0 |  |  | 0% | 0 | Agriculture | Agriculture | 0 | n.a. |  | PUR |  |  |  |  | PUR |  | n.a.
[14 empty] | 0% | 0 | Packaging | Packaging | 0
[14 empty] | 0% | 0 | EEE | EEE | 0
[14 empty] | 0% | 0 | Construction | Construction | 0
[14 empty] | 0% | 0 | Automotive | Automotive | 0
[14 empty] | 0% | 0 | Other sectors | Other sectors | #VALUE!
|  |  |  | 0 | 0 | 0 | 0 | 0 | 0 |  | 0 | 0 |  | 0% | 0 | TRUE | #VALUE! | #VALUE! | [9 empty] | 0
| Other polymers | n.a. | Other polymers/products | n.a. | #VALUE! | n.a. | n.a. | #VALUE! | n.a. |  | #VALUE! | n.a. |  | n.a. | n.a. | n.a. | Other polymers/products | n.a. | n.a. |  | Other plastics |  |  |  |  | Others | n.a. | n.a. | n.a.
|  | 3174.4 |  | missing data | #VALUE! | missing data | missing data | #VALUE! | missing data |  | #VALUE! | missing data |  |  | missing data |  |  | missing data | missing data | [8 empty] | missing data
CONSTRUCTION SECTOR | [20 empty] | Polymer | Recycling rate (%)
| PVC | n.a. | Window profiles | 700 | 0 | 700 | 0 | 105 | 595 |  | 269 | 326 |  | 0% | 0 | Agriculture | Agriculture | 0 | 126 |  | PVC | 85% |  |  |  | PVC | 33.71% | 910 | high | 12% | Medium - maximum amount = 50% | - Collection stage (logistics) - Building renovation rate | - Improve collection logistics - Increase the renovation rate | low
|  |  | Roller shutters | n.a. | #VALUE! | n.a. |  | #VALUE! | n.a. |  | #VALUE! | n.a. |  | 0% | 0 | Packaging | Packaging | 0
|  |  | Doors | n.a. | #VALUE! | n.a. |  | #VALUE! | n.a. |  | #VALUE! | n.a. |  | 0% | 0 | EEE | EEE | 0
[14 empty] | 100% | 326 | Construction (O) | Construction (O) | 126
[14 empty] | 0% | 0 | Automotive | Automotive | 0
[14 empty] | 0% | 0 | Other sectors | Other sectors | 0
|  |  |  | 700 | #VALUE! | 700 | 0 | #VALUE! | 595 |  | #VALUE! | 326 |  | 100% | 326 | TRUE | TRUE | 126 | [9 empty] | 910
| HDPE | n.a. | Pipes | 168.75 | 0 | 168.75 | 0 | 130.7812 | 37.9688 |  | 11.3906 | 26.5781 |  | 0% | 0 | Agriculture | Agriculture | 1.078 | 321 |  | HDPE | 23% |  |  |  | HDPE | 75% | 225 | high | 40% | high | - low recycling rate (around 23%) probably due to recyclate quality reasons | - increase quality of recyclate for closed-loop applications | low
[14 empty] | 25% | 6.6445 | Packaging (S) | Packaging (M) | 288.319
[14 empty] | 0% | 0 | EEE | EEE | 0
[14 empty] | 25% | 6.6445 | Construction (S) | Construction | 6.6445
[14 empty] | 0% | 0 | Automotive | Automotive | 0
[14 empty] | 50% | 13.2891 | Other sectors | Other sectors | 24.9585
|  |  |  | 168.75 | 0 | 168.75 | 0 | 130.7812 | 37.9688 |  | 11.3906 | 26.5781 |  | 100% | 26.5781 | TRUE | TRUE | 321 | [9 empty] | 225
| EPS | n.a. | Insulation | 140 | 0 | 140 | 0 | 127 | 13 |  | 3.9 | 9.1 |  | 0% | 0 | Agriculture | Agriculture | 0 |  |  | EPS |  |  |  |  | EPS | 100% | 140 | low |  | high | - contamination with HBCD [BKW 2017] - high transportation cost and low quality of the recycled polystyrene. - mostly not separated from mixed demolition waste [Fraunhofer 2017] | - Improve collection - Improve/promote technology for recycling | medium
[14 empty] | 0% | 0 | Packaging | Packaging | 0
[14 empty] | 0% | 0 | EEE | EEE | 0
[14 empty] | 0% | 0 | Construction | Construction | 0
[14 empty] | 0% | 0 | Automotive | Automotive | 0
[14 empty] | 100% | 9.1 | Other sectors | Other sectors | 0
|  |  |  | 140 | 0 | 140 | 0 | 127 | 13 |  | 3.9 | 9.1 |  | 100% | 9.1 | TRUE | TRUE | 0 | [9 empty] | 140
| Other polymers | n.a. | Other polymers/products | n.a. | #VALUE! | n.a. | n.a. | #VALUE! | n.a. |  | #VALUE! | n.a. |  | n.a. | n.a. | n.a. | Other polymers/products | n.a. | n.a. | [6 empty] | Others | n.a. | n.a. | n.a. | n.a. | n.a. | n.a. | n.a. | n.a.
|  | 10137.6 |  | missing data | #VALUE! | missing data |  | #VALUE! | missing data |  | #VALUE! | missing data |  |  | missing data |  |  | missing data | missing data | [8 empty] | missing data
AUTOMOTIVE SECTOR
| PP | 1622.016 | Bumpers | 290.44 | 60.9924 | 229.4476 | high | #VALUE! | 229.4476 |  | 68.8343 | 160.6133 |  | 0% | 0 | Agriculture | Agriculture | 0 | [7 empty] | PP |  | 290.44 | high | 2% | yes | - waste management (separation of plastic from ASR) - exports (e.g. to China) - lack of standards for DfR Currently there are no standards on DfR - use of additives - quality requirements for recyclate - high customization in plastic in vehicles | - DfR guidelines could help to increase the absorption of recyclate and achieve higher quality in ASR (Automotive Shredder Residue) | high
|  |  | Body side |  |  |  |  | 0 |  |  | #VALUE! | n.a. |  | 0% | 0 | Packaging | Packaging | 105.1919 | [10 empty] | high
|  |  | Dashboards |  |  |  |  | 0 |  |  | #VALUE! | n.a. |  | 0% | 0 | EEE | EEE | 0 | [10 empty] | high
[14 empty] | 0% | 0 | Construction | Construction | 0
[14 empty] | 0% | 0 | Automotive | Automotive | 0
[14 empty] | 0% | 0 | Other sectors | Other sectors | -105.1919
|  |  |  | 290.44 | 60.9924 | 229.4476 | 0 | #VALUE! | 229.4476 |  | #VALUE! | 160.6133 |  | 0% | 0 | FALSE | TRUE | 0 | [9 empty] | 290.44
| PUR | 861.696 | Seats padding | 154.2962 | 30.8592 | 123.437 | high | #VALUE! | 123.437 |  | 37.0311 | 86.4059 |  | 0% | 0 | Agriculture | Agriculture | 0 | [7 empty] | PUR |  | 154.2962
[14 empty] | 0% | 0 | Packaging | Packaging | 0
[14 empty] | 0% | 0 | EEE | EEE | 0
[14 empty] | 0% | 0 | Construction | Construction | 0
[14 empty] | 0% | 0 | Automotive | Automotive | 0
[14 empty] | 0% | 0 | Other sectors | Other sectors | 0
|  |  |  | 154.2962 | 30.8592 | 123.437 | 0 | #VALUE! | 123.437 |  | 37.0311 | 86.4059 |  | 0% | 0 | FALSE | TRUE | 0 | [9 empty] | 154.2962
| PVC | 811.008 | Car interiors | 145.22 | 29.044 | 116.176 | high | #VALUE! | 116.176 |  | 34.8528 | 81.3232 |  | 0% | 0 | Agriculture | Agriculture | 0 | [7 empty] | PVC |  | 145.22 |  |  | yes
|  |  | Cable covers |  |  |  |  | 0 |  |  | #VALUE! | n.a. |  | 0% | 0 | Packaging | Packaging | 0
[14 empty] | 0% | 0 | EEE | EEE | 0
[14 empty] | 0% | 0 | Construction | Construction | 0
[14 empty] | 0% | 0 | Automotive | Automotive | 0
[14 empty] | 0% | 0 | Other sectors | Other sectors | 0
|  |  |  | 145.22 | 29.044 | 116.176 | 0 | #VALUE! | 116.176 |  | #VALUE! | 81.3232 |  | 0% | 0 | FALSE | TRUE | 0 | [9 empty] | 145.22
| Other polymers | n.a. | Other polymers/products | n.a. | #VALUE! | n.a. | n.a. | #VALUE! | n.a. |  | #VALUE! | n.a. |  | n.a. | n.a. | n.a. | Other polymers/products | n.a. | n.a. | [6 empty] | Others | n.a. | n.a. | n.a. |  | n.a. | n.a. | n.a. | n.a.
|  | 5068.8 |  | missing data | #VALUE! | missing data | 0 | #VALUE! | missing data |  | #VALUE! | missing data |  |  | missing data |  |  | missing data | missing data | [8 empty] | missing data
Note on U5: Valentina Romagnoli: mostly ASSUMED VALUES
Note on V5: Valentina Romagnoli: mostly CALCULATED BASED ON ASSUMED %
Note on Z5: Valentina Romagnoli: mostly CALCULATED based on ASSUMED %
Note on C8: LDPE share on total agriculture plastic demand = 83% [TC interview, Xavier Ferry and Bernard Le Moine from APE Europe]
Note on G8: Excluding additional weight from contamination (e.g. soil, straw etc.) [TC interview, Xavier Ferry and Bernard Le Moine from APE Europe]
Note on J8: CPA direct input to the model, 28.02.20, Xavier Ferry from APE Europe
Note on K8: Not relevant. From [Kawecki et al. 2018]
Note on N8: CPA direct input to the model, 28.02.20 Xavier Ferry from APE Europe
Note on R8: CPA direct input to the model, 28.02.20, Xavier Ferry from APE Europe. Overall 274.7 kt of rLDPE produced. Info on the share going to the 3 indicated end-user sectors still to be included. Additional info: 520 kt of recyclate were used in Agriculture in 2018 [PlasticsEurope, The Circular Economy Study]
Note on W8: CPA direct input to the model, 28.02.20. Xavier Ferry from APE Europe
Note on Y8: CPA direct input to the model, 28.02.20 Xavier Ferry from APE Europe
Note on AA8: Valentina Romagnoli: CPA direct input to the model, 28.02.20
Note on AN8: Excluding additional weight from contamination (e.g. soil, straw etc.). Total weight = 903.5 kt [TC interview, Xavier Ferry and Bernard Le Moine from APE Europe]
Note on AO8: New technology is needed to achieve a higher quality recyclate. [TC interview, Xavier Ferry and Bernard Le Moine from APE Europe]
Note on AP8: CPA direct input to the model, 28.02.20 Xavier Ferry from APE Europe
Note on AQ8: CPA direct input to the model, 28.02.20 Xavier Ferry from APE Europe
Note on W9: CPA direct input to the model, 28.02.20. Xavier Ferry from APE Europe
Note on Y9: CPA direct input to the model, 28.02.20 Xavier Ferry from APE Europe
Note on W11: CPA direct input to the model, 28.02.20. Xavier Ferry from APE Europe
Note on C15: HDPE share on total agriculture plastic demand = 7% [TC interview, Xavier Ferry and Bernard Le Moine from APE Europe]
Note on G15: Excluding additional weight from contamination (e.g. soil, straw etc.) [TC interview, Xavier Ferry and Bernard Le Moine from APE Europe]
Note on J15: CPA direct input to the model, 28.02.20, Xavier Ferry from APE Europe
Note on K15: Not relevant. From [Kawecki et al. 2018]
Note on N15: CPA direct input to the model, 28.02.20, Xavier Ferry from APE Europe
Note on R15: CPA direct input to the model, 28.02.20, Xavier Ferry from APE Europe
Note on Y15: CPA direct input to the model, 28.02.20 Xavier Ferry from APE Europe
Note on AA15: Valentina Romagnoli: CPA direct input to the model, 28.02.20 Xavier Ferry from APE Europe
Note on AN15: Excluding additional weight from contamination (e.g. soil, straw etc.). Total weight = 79.95 kt [TC interview, Xavier Ferry and Bernard Le Moine from APE Europe]
Note on AO15: New technology is needed to achieve a higher quality recyclate. [TC interview, Xavier Ferry and Bernard Le Moine from APE Europe]
Note on AP15: CPA direct input to the model, 28.02.20 Xavier Ferry from APE Europe
Note on AQ15: CPA direct input to the model, 28.02.20 Xavier Ferry from APE Europe
Note on W18: CPA direct input to the model, 28.02.20. Xavier Ferry from APE Europe
Note on C22: PP share on total agriculture plastic demand = 10% [TC interview, Xavier Ferry and Bernard Le Moine from APE Europe]
Note on G22: Excluding additional weight from contamination (e.g. soil, straw etc.) [TC interview, Xavier Ferry and Bernard Le Moine from APE Europe]
Note on J22: CPA direct input to the model, 28.02.20, Xavier Ferry from APE Europe
Note on K22: Not relevant. From [Kawecki et al. 2018]
Note on N22: CPA direct input to the model, 28.02.20, Xavier Ferry from APE Europe
Note on R22: CPA direct input to the model, 28.02.20, Xavier Ferry from APE Europe
Note on W22: CPA direct input to the model, 28.02.20. Xavier Ferry from APE Europe
Note on Y22: CPA direct input to the model, 28.02.20 Xavier Ferry from APE Europe
Note on AA22: Valentina Romagnoli: CPA direct input to the model, 28.02.20 Xavier Ferry from APE Europe
Note on AN22: Excluding additional weight from contamination (e.g. soil, straw etc.). Total weight = 120 kt [TC interview, Xavier Ferry and Bernard Le Moine from APE Europe]
Note on AO22: CPA direct input to the model, 28.02.20 Xavier Ferry from APE Europe
Note on AP22: CPA direct input to the model, 28.02.20 Xavier Ferry from APE Europe
Note on AQ22: CPA direct input to the model, 28.02.20 Xavier Ferry from APE Europe
Note on C30: Total European plastics converters demand: 51200 kt Demand by agriculture: 3.4% [PlasticsEurope 2019]
Note on AP30: Valentina Romagnoli: [PlasticsEurope, The Circular Economy Study] The share of recyclate used in the sector is 19%
Note on C32: Calculated based on total packaging plastic demand by [PlasticsEurope 2019] (data 2018) and share of polymer on total packaging by [Deloitte 2017] (data 2014)
Note on J32: Calculated based on data by [Deloitte 2017]. Polymer waste to sorting * share of product on polymer
Note on K32: [Deloitte 2017] (see sheet "PACK_calc") Exports after collection, before sorting. [TC interview, Eugenio Longo from Borealis]
Note on N32: Calculated based on data by [Deloitte 2017]. Polymer waste to recycling * share of product on polymer
Note on R32: Calculation from [Eunomia 2020] (see sheet "PACK_calc") Calculated efficiency of recycling = 71%
Note on AA32: Valentina Romagnoli: Calculated based on data by [Deloitte 2017]. Polymer recyclate used * share of product on polymer
Note on AM32: Calculation from [Deloitte 2017] (see sheet "PACK_calc")
Note on AN32: Calculation from [Deloitte 2017] (see sheet "PACK_calc")
Note on AO32: '- Recyclable but not for food applications; - problems if mixed with other, incompatible plastics
Note on AP32: [Deloitte 2017] Percentages refer to the polymer, not the specific product.
Note on AQ32: E.g. pledge from Barilla: increase to 50% rLDPE in shrink films for display trays by 2025
Note on W33: [Deloitte 2017]
Note on W35: [Deloitte 2017]
Note on C39: Calculated based on total packaging plastic demand by [PlasticsEurope 2019] (data 2018) and share of polymer on total packaging by [Deloitte 2017] (data 2014)
Note on E39: Changed to "bottles" instead of "beverage bottles" updated with Eunomia data
Note on G39: [Eunomia 2020] (p.12)
Note on J39: [Eunomia 2020]
Note on K39: [Eunomia 2020] 200 kt in 2018, referring to all PET
Note on N39: [Eunomia 2020] sorted for recycling (p.12)
Note on R39: Calculation from [Eunomia 2020] (see sheet "PACK_calc") Calculated efficiency of recycling = 71%
Note on AA39: Valentina Romagnoli: [Eunomia 2020] Blow-moulding (food contact) = 238 kt, Blow moulding (other) = 135 kt
Note on AN39: [Eunomia 2020] PET packaging waste 2018
Note on AP39: [Eunomia 2020]
Note on AQ39: Target by SUP Directive: 25% rPET in beverage bottles by 2025 and 30% by 2020. E.g. Petcore Europe pledged to use 2,000 kt of recyclate in products by 2025 (if specific conditions are met)
Note on G40: [Eunomia 2020] (p.12)
Note on N40: Calculated based on data from [Eunomia 2020]: "the sorting for recycling rate for PET trays in 2018 is estimated to be between 16% and 21%" (p.13)
Note on R40: Calculation from [Eunomia 2020] (see sheet "PACK_calc") Calculated efficiency of recycling = 71%
Note on V40: [Eunomia 2020] Refers to all rPET. Table 2 p. 21 "Blow moulding" and "sheet"
Note on V44: [Eunomia 2020] Refers to all rPET. Table 2 p. 21, "other sectors"
Note on C46: Calculated based on total packaging plastic demand by [PlasticsEurope 2019] (data 2018) and share of polymer on total packaging by [Deloitte 2017] (data 2014)
Note on J46: Calculated based on data by [Deloitte 2017]. Polymer waste to sorting * share of product on polymer
Note on K46: [Deloitte 2017] (see sheet "PACK_calc") Exports after collection, before sorting. [TC interview, Eugenio Longo from Borealis]
Note on N46: Calculated based on data by [Deloitte 2017]. Polymer waste to recycling * share of product on polymer
Note on R46: Calculation from [Eunomia 2020] (see sheet "PACK_calc") Calculated efficiency of recycling = 71%
Note on AA46: Valentina Romagnoli: Calculated based on data by [Deloitte 2017]. Polymer recyclate used * share of product on polymer
Note on AM46: Calculation from [Deloitte 2017] (see sheet "PACK_calc")
Note on AN46: Valentina Romagnoli: Calculation from [Deloitte 2017] (see sheet "PACK_calc")
Note on AP46: [Deloitte 2017] Percentages refer to the polymer, not the specific product.
Note on W47: [Deloitte 2017]
Note on W49: [Deloitte 2017] "The plastic pipe industry currently processes 25% of all post-consumer high-density polyethylene bottles and converts them into products used in underground infrastructure" [https://www.plasticstoday.com/recycling/plastics-pipe-institute-encourages-going-underground-recycling/114167376660159]
Note on C53: Calculated based on total packaging plastic demand by [PlasticsEurope 2019] (data 2018) and share of polymer on total packaging by [Deloitte 2017] (data 2014)
Note on J53: Calculated based on data by [Deloitte 2017]. Polymer waste to sorting * share of product on polymer
Note on K53: [Deloitte 2017] (see sheet "PACK_calc") Exports after collection, before sorting. [TC interview, Eugenio Longo from Borealis]
Note on N53: Calculated based on data by [Deloitte 2017]. Polymer waste to recycling * share of product on polymer
Note on R53: Calculation from [Eunomia 2020] (see sheet "PACK_calc") Calculated efficiency of recycling = 71%
Note on AA53: Valentina Romagnoli: Calculated based on data by [Deloitte 2017]. Polymer recyclate used * share of product on polymer
Note on AM53: Calculation from [Deloitte 2017] (see sheet "PACK_calc")
Note on AN53: Calculation from [Deloitte 2017] (see sheet "PACK_calc")
Note on AP53: [Deloitte 2017] Percentages refer to the polymer, not the specific product.
Note on AQ53: E.g. pledge from Barilla: increase to 30% rPP in caps by 2025
Note on W54: [Deloitte 2017]
Note on W55: [Deloitte 2017]
Note on W56: [Deloitte 2017]
Note on W57: [Deloitte 2017]
Note on G60: SCS_Presentation_Packaging_FINAL (2020)
Note on C68: Total European plastics converters demand: 51200 kt Demand by packaging: 39.9% [PlasticsEurope 2019]
Note on AP68: [PlasticsEurope, The Circular Economy Study] The share of recyclate used in the sector is 5%
Note on E70: [ceced_Material Flows of the Home Appliance Industry] Only products listed amongst the first 5 by plastic content and with a share of polymer > = 6% have been included
Note on G70: REFERRED TO ALL PP [Kawecki et al. 2018] [EERA 2017]: Total WEEE plastics = 1200 kt Total WEEE = 9500 kt % of PP on total WEEE shredder residue = 5% Therefore --> PP = 9500*0.05 = 475 kt
Note on J70: [Kawecki et al. 2018] Collection rate calculated = 35% (140/400) In contrast with [ceced 2017], that estimates a collection rate of 51% (industry+other collection)
Note on K70: It is estimated that well over 75 % of the WEEE plastics are exported from Europe. [EERA-2017_EERA’s comments and proposals for the EU Plastics Strategy 2017]
Note on N70: A recycling rate of 23% [TC Interview, Akseli Koksela from DigitalEurope] was applied.
Note on R70: The European recycling industry is thus capable to recycle over 50 % of this material into Post-Consumer Recycled (PCR) plastics. [EERA-2017_EERA’s comments and proposals for the EU Plastics Strategy 2017]
Note on AA70: Valentina Romagnoli: 53 kt of rPP from the packaging sector were used in the EEE sector in 2014 [Deloitte 2017]
Note on AN70: [Kawecki et al. 2018]
Note on AO70: • large number of different plastics and restricted additives (e.g. brominated flame retardants). Compliance with REACH RoHS. • export of WEEE • Constantly changing legal framework and differing interpretations by authorities
Note on AP70: [PlasticsEurope, The Circular Economy Study] Data refers to the whole sector.
Note on AQ70: A number of examples exist of successful integration of recycled plastic in EEE products. E.g. Philips has introduced a number of consumer lifestyle products made of recycled plastics (recycled content varying from 13%–95%), such as vacuum cleaners, coffee machines and steam irons.[Nordic council of ministers, 2019] Various pledges addressing the increase of recycled content in EEE products have been set out (e.g. HP, Miele, Dell, Whirlpool), that highly exceed the production of recyclate by the sector.
Note on E71: [ceced_Material Flows of the Home Appliance Industry] Only products listed amongst the first 5 by plastic content and with a share of polymer > = 6% have been included
Note on Y71: Based on available data from [Deloitte 2017], 53 kT of rPP were used in 2014 on a total amount of recyclate equal to around 80 kt. Therefore it can be derived that Packaging is the main source of recycled plastic.
Note on E72: [ceced_Material Flows of the Home Appliance Industry] Only products listed amongst the first 5 by plastic content and with a share of polymer > = 6% have been included
Note on W72: Valentina Romagnoli: Recovered materials may go to many manufacturing circles and not just back into producing new home appliances. [ceced_Material Flows of the Home Appliance Industry] Choice was made on the basis of the information above and data from other sectors (mainly used materials and cross sector streams).
Note on E73: [ceced_Material Flows of the Home Appliance Industry] Only products listed amongst the first 5 by plastic content and with a share of polymer > = 6% have been included
Note on E74: [ceced_Material Flows of the Home Appliance Industry] Only products listed amongst the first 5 by plastic content and with a share of polymer > = 6% have been included
Note on W74: Valentina Romagnoli: Recovered materials may go to many manufacturing circles and not just back into producing new home appliances. [ceced_Material Flows of the Home Appliance Industry] Choice was made on the basis of the information above and data from other sectors (mainly used materials and cross sector streams).
Note on E77: [ceced_Material Flows of the Home Appliance Industry] Only products listed amongst the first 5 by plastic content and with a share of polymer > = 6% have been included
Note on G77: REFERRED TO ALL PS [Kawecki et al. 2018] Total WEEE plastics = 1.2 Mt [EERA 2017]
Note on J77: [Kawecki et al. 2018] Collection rate calculated = 35% (80/230) In contrast with [ceced 2017], that estimates a collection rate of 51% (industry+other collection)
Note on N77: A recycling rate of 23% [TC Interview, Akseli Koksela from DigitalEurope] was applied.
Note on AN77: [Kawecki et al. 2018]
Note on E84: [ceced_Material Flows of the Home Appliance Industry] Only products listed amongst the first 5 by plastic content and with a share of polymer > = 6% have been included
Note on C92: Total European plastics converters demand: 51200 kt Demand by EEE: 6.2% [PlasticsEurope 2019]
Note on AA92: In total, 80kt recyclate were used in the EEE sector in 2018. [PlasticsEurope, The Circular Economy Study]
Note on G94: [TC Interview, Gerald Feigenbutz, EPPA Profiles] data to confirm
Note on J94: 100% collection rate according to [Kawecki et al. 2018]
Note on K94: no export indicated in [Kawecki et al. 2018] "Low" exports indicated by TC
Note on N94: Assumed recycling rate = 85% [TC Interview, Gerald Feigenbutz, EPPA Profiles]
Note on R94: The amount of rPVC in 2018 was about 326 kT [TC Interview, Gerald Feigenbutz, EPPA Profiles]
Note on AA94: Valentina Romagnoli: [TC Interview] only window profiles
Note on AM94: Calculation by use of relations from [Kawecki et al. 2018]
Note on AN94: PlasticsEurope 2018 table - Overview plastic waste from building & construction by polymer type]
Note on AO94: 80-90% [TC Interview, Gerald Feigenbutz, EPPA Profiles]
Note on AP94: 50% per recyled product, 12% of all currently produced windows contain recylate. [TC Interview, Gerald Feigenbutz, EPPA Profiles] Correction: on avergage 18% of recyclate content based on total European production. Individual profiles can contain up to 50% of recyclate
Note on AQ94: There is a limit of 50% recyclate per product. This limit is already reached in certain countries. Nevertheless, many profiles contain currently a lower amount of recyclate (European average = 12%)that could be therefore increased. [TC Interview, Gerald Feigenbutz, EPPA Profiles]
Note on W97: Closed loop [TC Interview, Gerald Feigenbutz, EPPA Profiles]
Note on Y97: [TC Interview, Gerald Feigenbutz, EPPA Profiles]
Note on G101: Calculation by use of relations from [Kawecki et al. 2018]
Note on J101: 100% collection rate according to [Kawecki et al. 2018]
Note on K101: no export indicated in [Kawecki et al. 2018] "LOW" exports indicated by TC [TC Interview, Gerald Feigenbutz, EPPA Profiles]
Note on N101: Recycling rate from [Kawecki et al. 2018] = 23% (see _CALC sheet) In line with [PlasticsEurope 2018 table - Overview plastic waste from building & construction by polymer type]
Note on R101: Efficiency rate of recycling process assumed
Note on AA101: [DELOITTE 2017]
Note on AM101: Calculation by use of relations from [Kawecki et al. 2018]
Note on AN101: [PlasticsEurope 2018 table - Overview plastic waste from building & construction by polymer type]
Note on AO101: Used PE piping can be easily remanufactured into high-quality non-pressurised pipes or can be used to make a wide variety of other products, including bags, plastic lumber and compost bins. [http://www.gpsuk.com/content/1/115/recycling.html]
Note on AP101: "Some HDPE pipe can be made using more than 40% recycled HDPE resin, according to PPI." [https://www.plasticstoday.com/recycling/plastics-pipe-institute-encourages-going-underground-recycling/114167376660159]
Note on AQ101: According to the PPI report, studies have shown that corrugated high-density polyethylene (HDPE) pipe manufactured with recycled materials performs the same as pipe made from all virgin HDPE resin. [https://www.recyclingtoday.com/article/plastics-pipe-institute-advocates-recycled-plastic-pipes/]
Note on W102: Used PE piping can be easily remanufactured into high-quality non-pressurised pipes or can be used to make a wide variety of other products, including bags, plastic lumber and compost bins. [http://www.gpsuk.com/content/1/115/recycling.html]
Note on Y102: [Deloitte 2017]
Note on W104: Used PE piping can be easily remanufactured into high-quality non-pressurised pipes or can be used to make a wide variety of other products, including bags, plastic lumber and compost bins. [http://www.gpsuk.com/content/1/115/recycling.html]
Note on G108: Calculation by use of relations from [Kawecki et al. 2018]
Note on J108: 100% collection rate according to [Kawecki et al. 2018]
Note on K108: no export indicated in [Kawecki et al. 2018] "LOW" indicated by TC [TC Interview, Gerald Feigenbutz, EPPA Profiles]
Note on N108: [PlasticsEurope 2018 table - Overview plastic waste from building & construction by polymer type] Recycling rate = 9%
Note on R108: Efficiency rate of recycling process assumed
Note on AM108: Calculation by use of relations from [Kawecki et al. 2018]
Note on AN108: [PlasticsEurope 2018 table - Overview plastic waste from building & construction by polymer type]
Note on AO108: Due to contamination with HBCD.
Note on AQ108: E.g. CreaSolv® Process for closed-loop recycling of EPS [https://www.ivv.fraunhofer.de/en/recycling-environment/recycling-of-contaminated-plastics/polystyreneloop.html]
Note on C116: Total European plastics converters demand: 51200 kt Demand by B&C: 19.8% [PlasticsEurope 2019]
Note on AN116: [PlasticsEurope 2018 table - Overview plastic waste from building & construction by polymer type] = 1760 kt
Note on C118: Calculated based on data by [PlasticsEurope 2019] and [TC interview] see _calc sheet
Note on G118: see _calc sheet Referred to all PP
Note on J118: see _calc sheet
Note on K118: Before collection [Kawecki et al. 2018] In Germany, around 31.8 % of the total plastic demand for the production of vehicles is exported [Conversio 2018]
Note on N118: see _calc sheet
Note on AN118: see _calc sheet
Note on AO118: Rigid, mono-material. [TC interview, Chaim Waibel from PRE]
Note on AP118: [PlasticsEurope, The Circular Economy Study] Data refers to the whole sector.
Note on AQ118: In 2013, nearly 40 percent of the thermoplastics in Chrysler’s European vehicles were recycled plastics. [PMW)
Note on AO119: Rigid, mono-material. [TC interview, Chaim Waibel from PRE]
Note on AO120: Rigid, mono-material. [TC interview, Chaim Waibel from PRE]
Note on C125: Calculated based on data by [PlasticsEurope 2019] and [TC interview] see _calc sheet
Note on G125: see _calc sheet Referred to all PUR
Note on J125: see _calc sheet
Note on K125: Included in export of ELVs
Note on N125: see _calc sheet
Note on AN125: see _calc sheet
Note on C132: Calculated based on data by [PlasticsEurope 2019] and [TC interview] see _calc sheet
Note on G132: see _calc sheet Referred to all PVC
Note on J132: see _calc sheet
Note on K132: Before collection [Kawecki et al. 2018]
Note on N132: see _calc sheet
Note on AN132: see _calc sheet
Note on AQ132: In 2013, nearly 40 percent of the thermoplastics in Chrysler’s European vehicles were recycled plastics. [PMW)
Note on C140: Total European plastics converters demand: 51200 kt Demand by Automotive: 9.9% [PlasticsEurope 2019]

## Future flows_2025 (hidden)
FUTURE FLOWS (2025)
| FIRST LIFE | [23 empty] | SECOND LIFE
| Sector- relevant polymers | Total polymer demand (kt/year) | Additional information/explanation to column "Total polymer demand" | Sector-relevant products | Additional information/explanation to column "Sector-relevant products" | Share of product on polymer (%) | Additional information/explanation to column "Share of polymer" | Polymer waste generation (kt/year) | Additional information/explanation to column "Polymer waste generation" | Product waste generation (kt/year) | Additional information/explanation to column "Product waste generation" | Waste collected separately (kt/year) | Additional information/explanation to column "Waste collected separately" | Waste to recycling (kt/year) | Additional information/explanation to column "Waste to recycling" | Extra-EU exports | Additional information/explanation to column "Relevance of exports" | Recyclate production (kt/year) | Additional information/explanation to column "Recyclate production" | Future recyclability (high, medium, low) | Additional information/explanation to column "Current recyclability" | Recyclate end-user sectors (O=only; M=main) | Amount of recyclate going to the end-user sector (kt/year OR %) | Additional information/explanation to column "Recyclate end-user sectors" | Future content of recyclate in products (%) | Additional information/explanation to column "Future content of recyclate in products" | Future consumption of recyclate (kt/year) | Additional information/explanation to column "Future consumption of recyclate" | Recyclate source sectors (O=only; M=main; S=secondary) | Amount of recyclate coming from the source sector (kt/year OR %) | Additional information/explanation to column "Recyclate end-user sectors"
| Polymers particularly relevant for the sector? | Total polymer demand in EU from the sector? |  | By waste generated/ plastic content |  | How much of the total polymer demand is used for the product? |  | How much plastic waste is generated by the sector? |  | How much plastic waste is generated by the product? |  | How much plastic waste is collected separately? |  | How much plastic waste goes to recycling facilities? |  | How relevant are exports outside EU? If possible include numbers. |  | How much recyclate is eventually produced? |  | How can the current recyclability of the product be evaluated? |  | To which sectors does the recylate go? | How much of the recyclate produced goes to the identified end-user sector? |  | What's the share of recyclate in the product? |  | How much recyclate is used in the product? |  | Which sector does the recyclate used in the product come from? | How much of the recyclate used in the product comes from this sector?
AGRICULTURE SECTOR | AGRICULTURE SECTOR
| LDPE | 576 | Decreased by 0.6% from 2014 | Mulching and silage films |  | 100% |  | 576 | 0% | 576 | 0% | 764.525 | Separate collection rate assumed: see Table on the right | 691.022 | Recycling rate assumed: see Table on the right | 0 | Assumed to remain unchanged. | 396.042 | CPA direct input to the model, 28.02.20 | high | New technology is needed to achieve a higher quality recyclate. [TC interview] | Agriculture (M) Construction (S) Packaging (S) | 366.525 | CPA direct input to the model, 28.02.20 | 29% | Depending on the quality of recyclate, APE Europe commits to reach a percentage of 25% by 2025. | 169.1 |  | Agriculture (M) Packaging (S) | 82.2 | CPA direct input to the model, 28.02.20 | Estimated plastic waste generation trend from 2014 to 2025 | Polymer | Assumed future separate collection rate (%) | Assumed future recycling rate (%)
| HDPE | 54.5 | Decreased by 0.6% from 2014 | Nets (balewraps & protection) |  | 100% |  | 54.5 | 0% | 54.5 | 0% | 58.97 | Separate collection rate assumed: see Table on the right | 13.918 | Recycling rate assumed: see Table on the right | 0 | Assumed to remain unchanged. | 9.429 | CPA direct input to the model, 28.02.20 | low | New technology is needed to achieve a higher quality recyclate. [TC interview] | Construction (M) Agriculture (S) | 9.22 | CPA direct input to the model, 28.02.20 | 9% |  | 5 |  | Agriculture (M) | 0 | CPA direct input to the model, 28.02.20 | 0% | LDPE | 75% | 95%
| PP | 80 | Decreased by 0.6% from 2014 | Twines |  | 100% |  | 80 | 0% | 80 | 0% | 66 | Separate collection rate assumed: see Table on the right | 64.68 | Recycling rate assumed: see Table on the right | 0 | Assumed to remain unchanged. | 40.964 | CPA direct input to the model, 28.02.20 | high | n.a. | Agriculture (O) | 37.24 | CPA direct input to the model, 28.02.20 | 40% |  | 32 |  | Agriculture (M) | 16 | CPA direct input to the model, 28.02.20 |  | HDPE | 73% | 95%
| Total Agriculture plastic demand | 710.5 | Decreased by 0.6% from 2014 |  |  | Total (sum) |  | 710.5 |  | 710.5 |  | 889.495 |  | 769.62 |  | 0 |  | 446.435 |  |  |  |  | 412.985 |  |  |  | 206.1 | Refers to all plastics used by the sector:assumed to increase in relation to the increase of recyclate content in products to 25% |  | 98.2 |  |  | PP | 50% | 95%
PACKAGING SECTOR | PACKAGING SECTOR
| LDPE | 6884.1856 | Increased by 13.6% from 2014 | Flexible packaging |  | 100% | Assumed to remain unchanged | 5617.3604 | 13.59% | 5617.3604 | 13.59% | 3651.2842 |  | 3089.5482 | Recycling rate assumed 55% | 729 | Assumed not to increase | 2471.6386 |  | high | Assumed increase in recyclability for elimination of issues due to incompatible plastics | Packaging (M) | n.a. |  | n.a. |  | n.a. | Estimated content of recyclate in 2025 by polymer * share of product on polymer | n.a. | n.a. |  | Estimated plastic waste generation trend from 2014 to 2025 | Polymer | Assumed future separate collection rate (%) | Assumed future recycling rate (%) | Assumed future efficiency of recycling (%) | Estimated content of recyclate in 2025 (kt/y) [Deloitte 2017]
[22 empty] | Costruction | n.a. | [8 empty] | 13.59% | LDPE | 65% | 55% | 80% | 1887
| PET | 4293.6632 | Increased by 13.6% from 2014 | Bottles |  | 79.07% | Assumed to remain unchanged | 4884.4142 | 13.59% | 3862.095 | 13.59% | 2973.8131 |  | 2124.1522 | Recycling rate assumed 55% | 100 | Assumed not to increase | 1699.3218 |  | high | Assumed to remain stable. | Packaging (M) | n.a. |  | n.a. |  | n.a. | Estimated content of recyclate in 2025 by polymer * share of product on polymer | n.a. | n.a.
[22 empty] | Fibres | n.a. | [9 empty] | PET | 77% | 55% | 80% | 2015
| HDPE | 4426.8157 | Increased by 13.6% from 2014 | Necked bottles for milk and detergents |  | 69.4% | Assumed to remain unchanged | 3612.1947 | 13.59% | 2506.7268 | 13.59% | 1629.3724 |  | 1378.6998 | Recycling rate assumed 55% | 435.8083 | Assumed not to increase | 1102.9598 |  | high | Assumed to remain stable. | Construction (M) | n.a. |  | n.a. |  | n.a. | Estimated content of recyclate in 2025 by polymer * share of product on polymer | n.a. | n.a.
[22 empty] | Packaging | n.a. | [9 empty] | HDPE | 65% | 55% | 80% | 1764
| PP | 3793.2799 | Increased by 13.6% from 2014 | Food containers Caps and closures |  | 57.03% | Assumed to remain unchanged | 3095.2419 | 13.59% | 1765.091 | 13.59% | 1147.3091 |  | 970.8 | Recycling rate assumed 55% | 43 | Assumed not to increase | 776.64 |  | high | Assumed to remain stable. | Automotive (M) | n.a. |  | n.a. |  | n.a. | Estimated content of recyclate in 2025 by polymer * share of product on polymer | n.a. | n.a.
[22 empty] | Packaging | n.a. | [9 empty] | PP | 65% | 55% | 80% | 1438
[22 empty] | Construction | n.a. |  |  |  | n.a.
[22 empty] | EEE | n.a.
| Total Packaging plastic demand | 20428.8 |  |  |  | Total (sum) |  | 17209.2113 |  | 13751.2732 |  | 9401.779 |  | 7563.2002 |  | 1307.8083 |  | 6050.5602 |  |  |  |  | missing data |  |  |  | missing data |  |  | missing data
EEE SECTOR | EEE SECTOR
| PP | n.a. |  | Dishwashers (LDA) | [ceced_Material Flows of the Home Appliance Industry] Only products listed amongst the first 5 by plastic content and with a share of polymer > = 6% have been included | n.a. |  | 626.7635 | 56.69% | 626.7635 | 56.69% | 250.7054 | Collection rate assumed to increase to 40% | 188.029 | Recycling rate assumed to increase to 30% | high | Assumed to remain unchanged | 94.0145 | Efficiency assumed = 50% | medium | Higher recyclability thanks to DfR. | EEE (S) Automotive (S) | n.a. | Assumed to remain unchanged. | 5 | Assumed to increase to 5%. | n.a. |  | Packaging (M) | n.a. | Assumed to remain unchanged. | Estimated plastic waste generation trend from 2014 to 2025 | Polymer | Assumed future collection rate (%) | Assumed future recycling rate (%) | Assumed efficiency of recycling (%)
|  |  |  | Dryers (LDA) |  | n.a. | [23 empty] | n.a. |  | 56.69% | PP | 40% | 30% | 50%
|  |  |  | Food processing (SDA) |  | n.a. | [23 empty] | n.a.
|  |  |  | Hot water (SDA) |  | n.a. | [23 empty] | n.a.
|  |  |  | Vacuum cleaners (SDA) |  | n.a. | [23 empty] | n.a.
| PS | n.a. |  | Fridges (LDA) |  | n.a. |  | 360.389 | 56.69% | 360.389 | 56.69% | 144.1556 | Collection rate assumed to increase to 40% | 108.1167 | Recycling rate assumed to increase to 30% |  |  | 54.0583 | [8 empty] | n.a. |  | n.a. | n.a.
| PUR | n.a. |  | Other cooling (LDA) |  | n.a. |  | n.a. |  | n.a. |  | n.a. |  | n.a. |  |  |  | n.a. | [8 empty] | n.a. |  | n.a. | n.a. |  |  | PS | 40% | 30% | 50%
| Other plastics | n.a. |  | Other cooling (LDA) |  | n.a. |  | n.a. |  | n.a. |  | n.a. |  | n.a. |  |  |  | n.a. | [8 empty] | n.a. |  | n.a. | n.a. |  |  | PUR | n.a. | n.a. | n.a.
|  |  |  | Hot water (SDA) |  | n.a. | [20 empty] | n.a. |  |  | n.a. |  |  | Other plastics | n.a. | n.a. | n.a.
|  |  |  | Personal care (SDA) |  | n.a. | [20 empty] | n.a. |  |  | n.a.
| Additional product categories, no data available |  |  | ICT
Tools
Temp. Control equipment
Screens
| Total EEE plastic demand | #VALUE! |  |  |  | Total (sum) |  | missing data |  | missing data | 1.1338 | missing data | 0 | missing data | Calculated with a recycling rate = 30% | 0 |  | missing data |  |  |  |  | missing data |  |  |  | missing data |  |  | missing data
[6 empty] | Total (whole sector) |  | #REF! | 56.69% | #REF! | 56.69% | #REF! | Overall collection rate assumed to increase to 55% | #REF! | Calculated with a recycling rate = 30% |  |  | #REF! | [6 empty] | 5 | Assumed to increase to 5%. | #REF! | Refers to all plastics used by the sector:assumed to increase in relation to the increase of recyclate content in products to 5%
CONSTRUCTION SECTOR | CONSTRUCTION SECTOR
| PVC | n.a. |  | Window profiles |  | 33.71% |  | 910 | 0% | 700 | 0% | 700 | 0% | 630 | Recycling rate assumed to increase to 90%. Vinylplus pledges for all sectors with construction being the most relevant, to recycle 900 kt/y of PVC by 2025 | low | Assumed to remain unchanged. | 342.3 | Assumed to increase by 5% following the increase of recycling rate. Vinylplus pledges for all sectors with construction being the most relevant, to suppy to the EU market 900 kt/y of PVC by 2025 | high | Assumed to remain unchanged. | Construction (O) | n.a. |  | 20% | Assumed to increase to 20% | 210 | Assumed to increase following the increase in recyclate content | Construction (O) | n.a. |  | Estimated plastic waste generation trend from 2014 to 2025 | Polymer | Recycling rate (%)
|  |  |  | Roller shutters |  | n.a. |  |  |  | n.a. |  | n.a. |  | n.a. |  |  |  | n.a. |  | n.a. |  | n.a. | n.a. |  | n.a. |  | n.a. |  | n.a. | n.a. |  | 0% | PVC | 90%
|  |  |  | Doors |  | n.a. |  |  |  | n.a. |  | n.a. |  | n.a. |  |  |  | n.a. |  | n.a. |  | n.a. | n.a. |  | n.a. |  | n.a. |  | n.a. | n.a.
| HDPE | n.a. |  | Pipes |  | 75% |  | 225 | 0% | 168.75 | 0% | 168.75 | 0% | n.a. |  | low | Assumed to remain unchanged. | n.a. |  | high | Assumed to remain unchanged. | Construction | n.a. |  | 50 | Assumed to increase to 50% | 2.568 | Assumed to increase following the increase in recyclate content | Packaging (M) | n.a.
[22 empty] | Packaging | n.a. | [5 empty] | Construction (S) | n.a. |  |  | HDPE | n.a.
| EPS | n.a. |  | Insulation |  | 100% |  | 140 | 0% | 140 | 0% | 140 | 0% | n.a. |  | low | Assumed to remain unchanged. | n.a. |  | medium | Due to decreased contamination with HBCD. | n.a. | n.a. |  | n.a. |  | n.a. |  | n.a. | n.a.
| Total B&C plastic demand | 10137.6 | 0% |  |  | Total (sum) |  | 1275 |  | missing data |  | missing data |  | missing data |  | 0 |  | missing data |  |  |  |  | missing data |  |  |  | missing data | Assumed to increase following the increase in recyclate content |  | missing data |  |  | EPS | n.a.
[6 empty] | Total (whole sector) |  | 1760 | [PlasticsEurope 2018 table - Overview plastic waste from building & construction by polymer type] |  |  |  |  | 450 | All polymers in the B&C sector. [PlasticsEurope 2018 table - Overview plastic waste from building & construction by polymer type] | [9 empty] | 20% | Assumed to increase to 20%
AUTOMOTIVE SECTOR | AUTOMOTIVE SECTOR
| PP | 1622.016 | 0% | Bumpers |  | n.a. |  | 290.44 | 0% | 290.44 | 0% | 229.4476 | Proportion assumed to remain unchanged | 229.4476 | Proportion assumed to remain unchanged | high | Assumed to remain unchanged | n.a. |  | high |  | open loop | n.a. |  | n.a. | Assumed to increase. No data available for estimations | n.a. |  | yes | n.a. |  | Estimated plastic waste generation trend from 2014 to 2025
|  |  |  | Body side |  | n.a. | [11 empty] | n.a. |  | high |  | open loop | n.a. |  | n.a. |  | n.a. |  |  |  |  | 0%
|  |  |  | Dashboards |  | n.a. | [11 empty] | n.a. |  | high |  | open loop | n.a. |  | n.a. |  | n.a.
| PUR | 861.696 | 0% | Seats padding |  | n.a. |  | 154.2962 | 0% | 154.2962 | 0% | 123.437 | Proportion assumed to remain unchanged | 123.437 | Proportion assumed to remain unchanged | high | Assumed to remain unchanged | n.a. |  | n.a. |  | open loop | n.a. |  | n.a. |  | n.a. |  | n.a. | n.a.
| PVC | 811.008 | 0% | Car interiors |  | n.a. |  | 145.22 | 0% | 145.22 | 0% | 116.176 | Proportion assumed to remain unchanged | 116.176 | Proportion assumed to remain unchanged | high | Assumed to remain unchanged | n.a. |  | n.a. |  | open loop | n.a. |  | n.a. |  | n.a. |  | yes | n.a.
|  |  |  | Cable covers |  | n.a. | [11 empty] | n.a. |  | n.a. |  | open loop | n.a. |  | n.a. |  | n.a.
| Total Automotive plastic demand | 5068.8 | Total European plastics converters demand: 51200 kt Demand by Automotive: 9.9% [PlasticsEurope 2019] |  |  | Total (sum) |  | 589.9562 |  | 589.9562 |  | 469.0606 |  | 469.0606 |  | 0 | Proportion assumed to remain unchanged | missing data |  |  |  |  | missing data |  |  | Assumed to increase. No data available for estimations | missing data | Assumed to increase. No data available for estimations |  | missing data
Note on AH14: Valentina Romagnoli: Estimation in line with

## AGRI_calc
AGRICULTURE SECTOR
| CURRENT FLOWS (2014/2018) | [9 empty] | Production of recyclate |  | Absorption of recyclate
| Sector- relevant polymers | Sector-relevant products | Share of product on polymer (%) | Polymer waste generation (kt/year) TC interview, no soil | Product waste generation (kt/year) TC interview, with soil | Waste collected separately (kt/year) Kawecki | Waste collected separately (kt/year) TC interview, proportions Kawecki | Waste to recycling (kt/year) Kawecki | Waste to recycling (kt/year) TC interview, proportions Kawecki | Relevance of exports | Recyclate production (kt/year) | Current recyclability (high, medium, low) | Current content of recyclate in products (%) PlasticsEU | Current consumption of recyclate (kt/year) PlasticsEU | Potential for future increase of % of recyclate
| LDPE | Mulching and silage films | 93% | 576 | 903.5 | 1400 | 897.0922 | 400 | 256.3121 | Not relevant | 520 kt of recyclate used in Agriculture in 2018 [PlasticsEurope, CE Study] Since agriculture uses only recyclate from the agriculture sector [TC interview], it can be concluded that at least 520 kt of recyclate have been produced in 2018. | low | 20 | 520 | Yes, to 25%
| HDPE | Net wraps | 100% | 54.5 | 79.95 | 60 | 79.383 | 18 | 23.8149 | Not relevant |  | low
| PP | Twines | 100% | 80 | 120 | 350 | 119.1489 | 100 | 34.0426 | Not relevant |  | n.a.
|  |  |  | 656 | 1103.45 | 1810 | 1095.6241 | 518 | 314.1695 |  | 520
|  |  |  | Including LDPE Pipes (40 kt) (TC interview) to cover whole LDPE | 1151.45 | 1810 | 1143.2837 | 518 | 327.1939
29%
99%
29%

## PACK_calc
PACKAGING SECTOR
Calculation share of product on polymer from [Deloitte 2017] - LDPE films
| HH_waste (kt) |  | ind_waste (kt) |  | LDPE | HH_waste (kt) | ind_waste (kt)
| Bottle/Flask | 3120 | 1260 | 4380 | % bottles | 0% | 0%
| PTTs | 2050 | 990 | 3040 | % PTTs | 0% | 0%
| Films | 3420 | 3115 | 6535 | % films | 69% | 83% | TOT | check - tot waste
| tot | 8590 | 5365 |  | kt bottles | 0 | 0 | 0 | 13934.5 | ok
|  | 13955 |  |  | kt PTTs | 0 | 0 | 0
| % LDPE films on tot LDPE |  | 100% |  | kt films | 2359.8 | 2585.45 | 4945.25
[5 empty] | tot LDPE | 2359.8 | 2585.45 | 4945.25
Calculation share of product on polymer from [Deloitte 2017] - PET bottles
| HH_waste (kt) |  | ind_waste (kt) |  | PET | HH_waste (kt) | ind_waste (kt)
| Bottle/Flask | 3120 | 1260 | 4380 | % bottles | 62% | 9%
| PTTs | 2050 | 990 | 3040 | % PTTs | 31% | 27%
| Films | 3420 | 3115 | 6535 | % films | 3% | 1% | TOT
| tot | 8590 | 5365 |  | kt bottles | 1934.4 | 113.4 | 2047.8
|  | 13955 |  |  | kt PTTs | 635.5 | 267.3 | 902.8
| % PET bottles on tot PET |  | 66.39% |  | kt films | 102.6 | 31.15 | 133.75
[5 empty] | tot PET | 2672.5 | 411.85 | 3084.35
Calculation share of product on polymer from [Deloitte 2017] - HDPE bottles
| HH_waste (kt) |  | ind_waste (kt) |  | HDPE | HH_waste (kt) | ind_waste (kt)
| Bottle/Flask | 3120 | 1260 | 4380 | % bottles | 36% | 86%
| PTTs | 2050 | 990 | 3040 | % PTTs | 12% | 32%
| Films | 3420 | 3115 | 6535 | % films | 12% | 0% | TOT
| tot | 8590 | 5365 |  | kt bottles | 1123.2 | 1083.6 | 2206.8
|  | 13955 |  |  | kt PTTs | 246 | 316.8 | 562.8
| % HDPE bottles on tot HDPE |  | 69.4% |  | kt films | 410.4 | 0 | 410.4
[5 empty] | tot HDPE | 1779.6 | 1400.4 | 3180
Calculation share of product on polymer from [Deloitte 2017] - PP PTTs
| HH_waste (kt) |  | ind_waste (kt) |  | PP | HH_waste (kt) | ind_waste (kt)
| Bottle/Flask | 3120 | 1260 | 4380 | % bottles | 2% | 5%
| PTTs | 2050 | 990 | 3040 | % PTTs | 56% | 41%
| Films | 3420 | 3115 | 6535 | % films | 16% | 16% | TOT
| tot | 8590 | 5365 |  | kt bottles | 62.4 | 63 | 125.4
|  | 13955 |  |  | kt PTTs | 1148 | 405.9 | 1553.9
| % PP PTTs on tot PP |  | 57.03% |  | kt films | 547.2 | 498.4 | 1045.6
[5 empty] | tot PP | 1757.6 | 967.3 | 2724.9
Calculation exports from [Deloitte 2017]
| Waste to sorting (kt) |  | Extra-EU exports (kt) | % exported
| PET | 1860 | 1000 | 53.76%
| HDPE | 1400 | 628 | 44.86%
| LDPE | 1899 | 729 | 38.39%
| PP | 1040 | 43 | 4.135%
| tot | 6199 | 2400 | 38.72%
Calculation efficiency of recycling process based on data from [Eunomia 2020] for all PET
| input to recycling (kt) | 1900
| output to disposal (kt) | 552
| recyclate (kt) | 1348 | (Eunomia 2020, Table 2)
| efficiency | 70.95%
Calculation polymer demand on total polyolefins and PET [Deloitte 2017]
| Polymer | kt | %
| PET | 3084.35 | 18.5%
| HDPE | 3180 | 19.08%
| LDPE | 4945.25 | 29.67%
| PP | 2724.9 | 16.35%
| Tot PO+PET | 13934.5
| Others | 2735
16669.5

## CONS_calc
CONSTRUCTION SECTOR
PVC
|  | Waste generation (kt) [Kawecki 2018a] | Share of product waste on total polymer waste (%)
| Pipes | 1700 | 47.75%
| Coverings | 500 | 14.04%
| Profiles | 1200 | 33.71%
| Lining | 160 | 4.494%
3560
HDPE
|  | Waste generation (kt) [Kawecki 2018a] | Share of product waste on total polymer waste (%) | Waste generation (kt) [plasticseurope_2018_conversio_table] | Collection (kt) [Kawecki 2018a] | Collection rate (%) | Recycling(kt) [Kawecki 2018a | Recycling rate (%)
| Pipes | 900 | 75% | 168.75 | 900 | 100% | 202.5 | 22.5%
| Lining | 300 | 25% | 56.25 | 300 | 100% | 67.5 | 22.5%
|  | 1200 |  | 225 | 1200 | 100% | 270 | 22.5%
EPS
|  | Waste generation (kt) [Kawecki 2018a] | Share of product waste on total polymer waste (%)
| Insulation | 1100 | 100%
1100

## AUTO_calc
AUTOMOTIVE SECTOR
PP
| Waste generation (kt) [Kawecki 2018a] | Collection (kt) [Kawecki 2018a] | Collection rate (%) | Recycling(kt) [Kawecki 2018a | Recycling rate (%)
| 900 | 711 | 79% | 711 | 100%
PVC
| Waste generation (kt) [Kawecki 2018a] | Collection (kt) [Kawecki 2018a] | Collection rate (%) | Recycling(kt) [Kawecki 2018a | Recycling rate (%)
| 140 | 112 | 80% | 112 | 100%
Polymer demand in vehicles
|  | Share of polymer in vehicle (%) [TC interview] | Amount of polymer in automotive (kt) | Total sector plastic demand (kt) [PlasticsEurope 2019]
| PP | 32 | 1622.016 | 5068.8
| PU | 17 | 861.696
| PVC | 16 | 811.008
3294.72
Plastic waste in ELV
|  | EU ELV waste generated 2017(kt) [env_waselvt] | % of plastics in a car [Szeteiova] | plastic waste generated from ELV (kt)
| total | 7261 | 12.5 | 907.625
| PP |  |  | 290.44
| PU |  |  | 154.2962
| PVC |  |  | 145.22
Calculation collection and recycling rates from Kawecki 2018
|  | Product waste generation (kt/year) [Kawecki et al. 2018] | Waste collected separately (kt/year) [Kawecki et al. 2018] | Waste to recycling (kt/year) [Kawecki et al. 2018] | Collection rate (ELV) (%) | Recycling rate (ASR) (%)
| PP | 900 | 711 | 711 | 79% | 79%
| PU | n.a. | n.a. | n.a. | assumed 80% | assumed 80%
| PVC | 140 | 112 | 112 | 80% | 80%
Collection and recycling
|  | waste generation (kt/year) | Waste collected separately (kt/year) [Kawecki et al. 2018] | Waste to recycling (kt/year) [Kawecki et al. 2018]
| PP | 290.44 | 229.4476 | 229.4476
| PU | 154.2962 | 123.437 | 123.437
| PVC | 145.22 | 116.176 | 116.176

## Future_AGRI (hidden)
Population on 1st January by age, sex and type of projection [proj_18np]
GEO/TIME | 2018 | 2020 | 2030 | 2040 | 2050 | 2060 | 2070 | 2080 | 2090 | 2100
European Union - 28 countries (2013-2020) | 512379225 | 514292912 | 520712470 | 524655224 | 523708357 | 517098344 | 509548113 | 504019027 | 498789751 | 492945555
Population on 1 January by age and sex [demo_pjan]
GEO/TIME | 2008 | 2009 | 2010 | 2011 | 2012 | 2013 | 2014 | 2015 | 2016 | 2017 | 2018 | 2019
European Union - 28 countries (2013-2020) | 500297033 | 502090235 | 503170618 | 502964837 | 504047964 | 505163008 | 507235091 | 508520205 | 510181874 | 511378572 | 512372000 | 513471676
Generation of waste by waste category, hazardousness and NACE Rev. 2 activity [env_wasgen] Plastic wastes, NACE_R2 Agriculture, forestry and fishing
GEO/TIME | 2004 | 2006 | 2008 | 2010 | 2012 | 2014 | 2016
European Union - 28 countries (2013-2020) | 700000 | 740000 | 540000 | 470000 | 500000 | 480000 | 510000
GDP per capita, current prices [https://www.imf.org/external/datamapper/NGDPDPC@WEO/OEMDC/ADVEC/WEOWORLD] (U.S. dollars per capita)
Years | 2008 | 2009 | 2010 | 2011 | 2012 | 2013 | 2014 | 2015 | 2016 | 2017 | 2018 | 2019 | 2020 | 2021 | 2022 | 2023 | 2024
European Union | 38586.488 | 34328.794 | 33981.975 | 36624.236 | 34410.56 | 35780.039 | 36952.091 | 32410.76 | 32526.163 | 34050.897 | 36711.545 | 35773.907 | 36605.299 | 38072.719 | 39557.911 | 41105.995 | 42806.579
| y | x |  | y | x
Year | Agriculture waste | Population | GDP | Agriculture waste | Population | GDP
2008 | 540000 | 500297033 | 38586.488 | Trend | Trend | Trend
2009 | 505000 | 502090235 | 34328.794 | -6.481% | 0.3584% | -11.03%
2010 | 470000 | 503170618 | 33981.975 | -6.931% | 0.2152% | -1.01%
2011 | 485000 | 502964837 | 36624.236 | 3.191% | -0.0409% | 7.775%
2012 | 500000 | 504047964 | 34410.56 | 3.093% | 0.2153% | -6.044%
2013 | 490000 | 505163008 | 35780.039 | -2% | 0.2212% | 3.98%
2014 | 480000 | 507235091 | 36952.091 | -2.041% | 0.4102% | 3.276%
2015 | 495000 | 508520205 | 32410.76 | 3.125% | 0.2534% | -12.29%
2016 | 510000 | 510181874 | 32526.163 | 3.03% | 0.3268% | 0.3561%
2017 | 486765.5797 | 511378572 | 34050.897 | -4.556% | 0.2346% | 4.688%
2018 | 485173.867 | 512372000 | 36711.545 | -0.327% | 0.1943% | 7.814%
2019 | 483411.9191 | 513471676 | 35773.907 | -0.3632% | 0.2146% | -2.554%
2020 | 482096.0997 | 514292912 | 36605.299 | -0.2722% | 0.1599% | 2.324%
2021 | 481067.5307 | 514934867.8 | 38072.719 | -0.2134% | 0.1248% | 4.009%
2022 | 480038.9617 | 515576823.6 | 39557.911 | -0.2138% | 0.1247% | 3.901%
2023 | 479010.3926 | 516218779.4 | 41105.995 | -0.2143% | 0.1245% | 3.913%
2024 | 477981.8236 | 516860735.2 | 42806.579 | -0.2147% | 0.1244% | 4.137%
2025 | 476953.2546 | 517502691 |  | -0.2152% | 0.1242%
| -1.694% | 1.001%
| m | b = const
| -0.0016022 | 1306118.1777
standard error m | 0.0023064 | 1164394.8477 | standard error b
r2 | 0.064498 | 21018.201 | standard error for the y estimate
F statistic | 0.48261 | 7 | degrees of freedom
regression sum of squares | 213202150.7991 | 3092353404.7565 | residual sum of squares.
GEO/TIME | European Union - 28 countries (2013-2020)
2018 | 512379225
2020 | 514292912
2030 | 520712470
2040 | 524655224
2050 | 523708357
2060 | 517098344
2070 | 509548113
2080 | 504019027
2090 | 498789751
2100 | 492945555

## Future_PACK (hidden)
Population on 1st January by age, sex and type of projection [proj_18np]
GEO/TIME | 2018 | 2020 | 2030 | 2040 | 2050 | 2060 | 2070 | 2080 | 2090 | 2100
European Union - 28 countries (2013-2020) | 512379225 | 514292912 | 520712470 | 524655224 | 523708357 | 517098344 | 509548113 | 504019027 | 498789751 | 492945555
Population on 1 January by age and sex [demo_pjan]
GEO/TIME | 2008 | 2009 | 2010 | 2011 | 2012 | 2013 | 2014 | 2015 | 2016 | 2017 | 2018 | 2019
European Union - 28 countries (2013-2020) | 500297033 | 502090235 | 503170618 | 502964837 | 504047964 | 505163008 | 507235091 | 508520205 | 510181874 | 511378572 | 512372000 | 513471676
Packaging waste by waste management operations and waste flow [env_waspac] (plastic)
GEO/TIME | 2008 | 2009 | 2010 | 2011 | 2012 | 2013 | 2014 | 2015 | 2016 | 2017
European Union - 28 countries (2013-2020) | 15017000 | 14641000 | 14834000 | 14995000 | 15101072 | 15004579 | 15407648 | 15924959 | 16298447 | 16758000
GDP per capita, current prices [https://www.imf.org/external/datamapper/NGDPDPC@WEO/OEMDC/ADVEC/WEOWORLD] (U.S. dollars per capita)
Years | 2008 | 2009 | 2010 | 2011 | 2012 | 2013 | 2014 | 2015 | 2016 | 2017 | 2018 | 2019 | 2020 | 2021 | 2022 | 2023 | 2024
European Union | 38586.488 | 34328.794 | 33981.975 | 36624.236 | 34410.56 | 35780.039 | 36952.091 | 32410.76 | 32526.163 | 34050.897 | 36711.545 | 35773.907 | 36605.299 | 38072.719 | 39557.911 | 41105.995 | 42806.579
| y | x |  | y | x
Year | Packaging waste | Population | GDP | Packaging waste | Population | GDP
2008 | 15017000 | 500297033 | 38586.488 | Trend | Trend | Trend
2009 | 14641000 | 502090235 | 34328.794 | -2.504% | 0.3584% | -11.03%
2010 | 14834000 | 503170618 | 33981.975 | 1.318% | 0.2152% | -1.01%
2011 | 14995000 | 502964837 | 36624.236 | 1.085% | -0.0409% | 7.775%
2012 | 15101072 | 504047964 | 34410.56 | 0.7074% | 0.2153% | -6.044%
2013 | 15004579 | 505163008 | 35780.039 | -0.639% | 0.2212% | 3.98%
2014 | 15407648 | 507235091 | 36952.091 | 2.686% | 0.4102% | 3.276%
2015 | 15924959 | 508520205 | 32410.76 | 3.357% | 0.2534% | -12.29%
2016 | 16298447 | 510181874 | 32526.163 | 2.345% | 0.3268% | 0.3561%
2017 | 16758000 | 511378572 | 34050.897 | 2.82% | 0.2346% | 4.688%
2018 | 16602154.5214 | 512372000 | 36711.545 | -0.93% | 0.1943% | 7.814%
2019 | 16794957.9986 | 513471676 | 35773.907 | 1.161% | 0.2146% | -2.554%
2020 | 16938943.2782 | 514292912 | 36605.299 | 0.8573% | 0.1599% | 2.324%
2021 | 17051495.8032 | 514934867.8 | 38072.719 | 0.6645% | 0.1248% | 4.009%
2022 | 17164048.3281 | 515576823.6 | 39557.911 | 0.6601% | 0.1247% | 3.901%
2023 | 17276600.8531 | 516218779.4 | 41105.995 | 0.6557% | 0.1245% | 3.913%
2024 | 17389153.3781 | 516860735.2 | 42806.579 | 0.6515% | 0.1244% | 4.137%
2025 | 17501705.903 | 517502691 |  | 0.6473% | 0.1242%
| 13.59% | 2.024%
| m | b = const
| 0.17533 | -73230762.8228
standard error m | 0.025844 | 13064748.7859 | standard error b
r2 | 0.85191 | 284735.9461 | standard error for the y estimate
F statistic | 46.0224 | 8 | degrees of freedom
regression sum of squares | 3.7312e+12 | 648596472204.3252 | residual sum of squares.
GEO/TIME | European Union - 28 countries (2013-2020)
2018 | 512379225
2020 | 514292912
2030 | 520712470
2040 | 524655224
2050 | 523708357
2060 | 517098344
2070 | 509548113
2080 | 504019027
2090 | 498789751
2100 | 492945555

## Future_WEEE (hidden)
Population on 1st January by age, sex and type of projection [proj_18np] | [15 empty] | A lot of uncertenties (e.g. different definitions of product categories from UBA and Eurostat)
GEO/TIME | 2018 | 2020 | 2030 | 2040 | 2050 | 2060 | 2070 | 2080 | 2090 | 2100
European Union - 28 countries (2013-2020) | 512379225 | 514292912 | 520712470 | 524655224 | 523708357 | 517098344 | 509548113 | 504019027 | 498789751 | 492945555 | [7 empty] | WEEE Plastics collected (t/year)
[17 empty] | Plastic Share | 2008 | 2009 | 2010 | 2011 | 2012 | 2013 | 2014 | 2015 | 2016 | 2017
Population on 1 January by age and sex [demo_pjan] | [15 empty] | Large household appliances | 15% |  |  |  | 227004.9 | 224243.55 | 243767.7 | 251033.55 | 300306.75 |  | 378046.8
GEO/TIME | 2008 | 2009 | 2010 | 2011 | 2012 | 2013 | 2014 | 2015 | 2016 | 2017 | 2018 | 2019 |  |  |  | Small household appliances | 20% |  |  |  | 43679.2 | 44331.6 | 48783.2 | 66565.8 | 75449.6 |  | 83905.8
European Union - 28 countries (2013-2020) | 500297033 | 502090235 | 503170618 | 502964837 | 504047964 | 505163008 | 507235091 | 508520205 | 510181874 | 511378572 | 512372000 | 513471676 |  |  |  | IT and telecommunications equipment | 20% |  |  |  | 122124.6 | 116462.2 | 103705 | 100496.6 | 128153.2 |  | 128523.8
[16 empty] | Consumer equipment and photovoltaic panels | 20% |  |  |  | 130647.2 | 125243.6 | 119144.4 | 116545.6 | 118956.2 |  | 115497
total WEEE plastics collected (calculation based on Eurostat) | [15 empty] | Toys, leisure and sports equipment, monitoring and control | 5% |  |  |  | 4959.9 | 5008.25 | 5157.15 | 5723.35 | 8631.7 |  | 10974.85
GEO/TIME | 2008 | 2009 | 2010 | 2011 | 2012 | 2013 | 2014 | 2015 | 2016 | 2017 | [5 empty] | total other plastics | 20% |  |  |  | 1595.52 | 1643.48 | 1812.2 | 1814.36 | 3085.84 |  | 2652.32
European Union - 28 countries (2013-2020) |  |  |  | 530011.32 | 516932.68 | 522369.65 | 542179.26 | 634583.29 |  | 719600.57 | [5 empty] | total WEEE plastics |  |  |  |  | 530011.32 | 516932.68 | 522369.65 | 542179.26 | 634583.29 |  | 719600.57
GDP per capita, current prices [https://www.imf.org/external/datamapper/NGDPDPC@WEO/OEMDC/ADVEC/WEOWORLD] (U.S. dollars per capita)
Years | 2008 | 2009 | 2010 | 2011 | 2012 | 2013 | 2014 | 2015 | 2016 | 2017 | 2018 | 2019 | 2020 | 2021 | 2022 | 2023 | 2024
European Union | 38586.488 | 34328.794 | 33981.975 | 36624.236 | 34410.56 | 35780.039 | 36952.091 | 32410.76 | 32526.163 | 34050.897 | 36711.545 | 35773.907 | 36605.299 | 38072.719 | 39557.911 | 41105.995 | 42806.579
| y | x | y | x
Year | WEEE waste | Population | WEEE waste | Population | [15 empty] | total other copy | 7977.6 | 8217.4 | 9061 | 9071.8 | 15429.2 |  | 13261.6
2008 |  | 500297033 | Trend | Trend
2009 |  | 502090235 |  | 0.3584%
2010 |  | 503170618 |  | 0.2152% | [11 empty] | Calculation of collected waste for EEE categories
2011 | 530011.32 | 502964837 |  | -0.0409% | [11 empty] | year | 2008 | 2009 | 2010 | 2011 | 2012 | 2013 | 2014 | 2015 | 2016 | 2017
2012 | 516932.68 | 504047964 | -2.468% | 0.2153% | [11 empty] | LDA hh | : | : | : | 1462311 | 1440984 | 1559144 | 1580311 | 1895064 | : | 2393339
2013 | 522369.65 | 505163008 | 1.052% | 0.2212% | [11 empty] | LDA other | : | : | : | 51055 | 53973 | 65974 | 93246 | 106981 | : | 126973
2014 | 542179.26 | 507235091 | 3.792% | 0.4102% | [11 empty] | LDA total |  |  |  | 1513366 | 1494957 | 1625118 | 1673557 | 2002045 |  | 2520312
2015 | 634583.29 | 508520205 | 17.04% | 0.2534% | [11 empty] | SDA hh | : | : | : | 218396 | 221658 | 243916 | 313605 | 356563 | : | 400567
2016 | 677091.93 | 510181874 | 6.699% | 0.3268% | [11 empty] | SDA other | : | : | : | : | : | : | 19224 | 20685 | : | 18962
2017 | 719600.57 | 511378572 | 6.278% | 0.2346% | [11 empty] | SDA total |  |  |  | 218396 | 221658 | 243916 | 332829 | 377248 |  | 419529
2018 | 722797.995 | 512372000 | 0.4443% | 0.1943% | [11 empty] | IT hh | : | : | : | 610623 | 582311 | 518525 | 502483 | 521842 | : | 527777
2019 | 749964.1339 | 513471676 | 3.758% | 0.2146% | [11 empty] | IT other | : | : | : | : | : | : | : | 118924 | : | 114842
2020 | 770251.7561 | 514292912 | 2.705% | 0.1599% | [11 empty] | IT total |  |  |  | 610623 | 582311 | 518525 | 502483 | 640766 |  | 642619
2021 | 786110.4821 | 514934867.8 | 2.059% | 0.1248% | [11 empty] | Consumer hh | : | : | : | 653236 | 626218 | 595722 | 582728 | 557422 | : | 545966
2022 | 801969.2081 | 515576823.6 | 2.017% | 0.1247% | [11 empty] | Consumer other | : | : | : | : | : | : | : | 37359 | : | 31519
2023 | 817827.9342 | 516218779.4 | 1.977% | 0.1245% | [11 empty] | Consumer total |  |  |  | 653236 | 626218 | 595722 | 582728 | 594781 |  | 577485
2024 | 833686.6602 | 516860735.2 | 1.939% | 0.1244% | [11 empty] | Toys hh | : | : | : | 15670 | 14797 | 17269 | 15505 | 18658 | : | 19880
2025 | 849545.3862 | 517502691 | 1.902% | 0.1242% | [11 empty] | Toys other | : | : | : | : | : | : | : | 3344 | : | 4866
| 56.69% | 2.024% | [13 empty] | Monitoring & control hh | : | : | : | 5297 | 6653 | 6627 | 6150 | 8819 | : | 15052
[16 empty] | Monitoring & control other | : | : | : | : | : | : | : | 11956 | : | 20765
[16 empty] | Medical hh | : | : | : | 2733 | 2722 | 3743 | 2795 | 3743 | : | 6074
| m | b = const | [13 empty] | Medical other | : | : | : | : | : | : | : | 7660 | : | 8935
| 0.024704 | -11934720.1288 | [13 empty] | tools hh | : | : | : | 75498 | 75993 | 75504 | 90017 | 97410 | : | 114293
standard error m | 0.0042925 | 2176618.1424 | standard error b | [12 empty] | tools other | : | : | : | : | : | : | : | 21044 | : | 29632
r2 | 0.86884 | 33249.1864 | standard error for the y estimate | [12 empty] | Toys and monitoring total |  |  |  | 99198 | 100165 | 103143 | 114467 | 172634 |  | 219497
F statistic | 33.1217 | 5 | degrees of freedom | [12 empty] | total hh | : | : | : | 3085559 | 3019731 | 3067005 | 3151139 | 3521715 | 4083403 | 4104352
regression sum of squares | 36616310790.7662 | 5527541981.6326 | residual sum of squares. | [12 empty] | total other | : | : | : | 467962 | 454450 | 456982 | 332213 | 364700 | 365776 | 396798
[16 empty] | all WEEE |  |  |  | 3553521 | 3474181 | 3523987 | 3483352 | 3886415 | 4449179 | 4501150
Calculation other WEEE
Population | [16 empty] | 2008 | 2009 | 2010 | 2011 | 2012 | 2013 | 2014 | 2015 | 2016 | 2017
GEO/TIME | European Union - 28 countries (2013-2020) | [14 empty] | Photovoltaic panels hh
2018 | 512379225 | [14 empty] | Photovoltaic panels other
2020 | 514292912 | [14 empty] | lightning hh | : | : | : | 12954 | 13954 | 17087 | 17281 | 23296 | : | 42790
2030 | 520712470 | [14 empty] | lightning other | : | : | : | : | : | : | : | 13417 | : | 23518
2040 | 524655224 | [14 empty] | Gas discharge lamps hh | : | : | : | 26934 | 27133 | 28218 | 28078 | 35049 | : | :
2050 | 523708357 | [14 empty] | Gas discharge lamps other | : | : | : | : | : | : | : | 5384 | : | :
2060 | 517098344 | [14 empty] | total other |  |  |  | 39888 | 41087 | 45305 | 45359 | 77146 |  | 66308
2070 | 509548113
2080 | 504019027
2090 | 498789751
2100 | 492945555
Note on R4: Luca Merzoug: Data for Germany UBA 2018
Note on R8: Luca Merzoug: without photovoltaic panels
Note on R10: Luca Merzoug: Estimation
Note on B27: Valentina Romagnoli: estimated. Average 2017 and 2016

## Future_CONS (hidden)
Population on 1st January by age, sex and type of projection [proj_18np]
GEO/TIME | 2018 | 2020 | 2030 | 2040 | 2050 | 2060 | 2070 | 2080 | 2090 | 2100
European Union - 28 countries (2013-2020) | 512379225 | 514292912 | 520712470 | 524655224 | 523708357 | 517098344 | 509548113 | 504019027 | 498789751 | 492945555
Population on 1 January by age and sex [demo_pjan]
GEO/TIME | 2008 | 2009 | 2010 | 2011 | 2012 | 2013 | 2014 | 2015 | 2016 | 2017 | 2018 | 2019
European Union - 28 countries (2013-2020) | 500297033 | 502090235 | 503170618 | 502964837 | 504047964 | 505163008 | 507235091 | 508520205 | 510181874 | 511378572 | 512372000 | 513471676
Generation of waste by waste category, hazardousness and NACE Rev. 2 activity [env_wasgen] Plastic wastes, NACE_R2 Construction
GEO/TIME | 2004 | 2006 | 2008 | 2010 | 2012 | 2014 | 2016
European Union - 28 countries (2013-2020) | 610000 | 1880000 | 1730000 | 940000 | 1010000 | 920000 | 1000000
GDP per capita, current prices [https://www.imf.org/external/datamapper/NGDPDPC@WEO/OEMDC/ADVEC/WEOWORLD] (U.S. dollars per capita)
Years | 2008 | 2009 | 2010 | 2011 | 2012 | 2013 | 2014 | 2015 | 2016 | 2017 | 2018 | 2019 | 2020 | 2021 | 2022 | 2023 | 2024
European Union | 38586.488 | 34328.794 | 33981.975 | 36624.236 | 34410.56 | 35780.039 | 36952.091 | 32410.76 | 32526.163 | 34050.897 | 36711.545 | 35773.907 | 36605.299 | 38072.719 | 39557.911 | 41105.995 | 42806.579
| y | x |  | y | x
Year | Construction waste | Population | GDP | Construction waste | Population | GDP
2008 | 1730000 | 500297033 | 38586.488 | Trend | Trend | Trend
2009 | 1335000 | 502090235 | 34328.794 | -22.83% | 0.3584% | -11.03%
2010 | 940000 | 503170618 | 33981.975 | -29.59% | 0.2152% | -1.01%
2011 | 975000 | 502964837 | 36624.236 | 3.723% | -0.0409% | 7.775%
2012 | 1010000 | 504047964 | 34410.56 | 3.59% | 0.2153% | -6.044%
2013 | 965000 | 505163008 | 35780.039 | -4.455% | 0.2212% | 3.98%
2014 | 920000 | 507235091 | 36952.091 | -4.663% | 0.4102% | 3.276%
2015 | 960000 | 508520205 | 32410.76 | 4.348% | 0.2534% | -12.29%
2016 | 1000000 | 510181874 | 32526.163 | 4.167% | 0.3268% | 0.3561%
2017 | 742389.851 | 511378572 | 34050.897 | -25.76% | 0.2346% | 4.688%
2018 | 689053.7112 | 512372000 | 36711.545 | -7.184% | 0.1943% | 7.814%
2019 | 630013.2244 | 513471676 | 35773.907 | -8.568% | 0.2146% | -2.554%
2020 | 585921.8982 | 514292912 | 36605.299 | -6.998% | 0.1599% | 2.324%
2021 | 551455.9437 | 514934867.8 | 38072.719 | -5.882% | 0.1248% | 4.009%
2022 | 516989.9892 | 515576823.6 | 39557.911 | -6.25% | 0.1247% | 3.901%
2023 | 482524.0347 | 516218779.4 | 41105.995 | -6.667% | 0.1245% | 3.913%
2024 | 448058.0802 | 516860735.2 | 42806.579 | -7.143% | 0.1244% | 4.137%
2025 | 413592.1257 | 517502691 |  | -7.692% | 0.1242%
| -55.04% | 2.024%
| m | b = const
| -0.053689 | 28197785.6749
standard error m | 0.024248 | 12241985.5478 | standard error b
r2 | 0.41188 | 220977.0277 | standard error for the y estimate
F statistic | 4.9024 | 7 | degrees of freedom
regression sum of squares | 239389628096.3536 | 341815927459.2021 | residual sum of squares.
GEO/TIME | European Union - 28 countries (2013-2020)
2018 | 512379225
2020 | 514292912
2030 | 520712470
2040 | 524655224
2050 | 523708357
2060 | 517098344
2070 | 509548113
2080 | 504019027
2090 | 498789751
2100 | 492945555

## Future_AUTO (hidden)
Population on 1st January by age, sex and type of projection [proj_18np]
GEO/TIME | 2018 | 2020 | 2030 | 2040 | 2050 | 2060 | 2070 | 2080 | 2090 | 2100
European Union - 28 countries (2013-2020) | 512379225 | 514292912 | 520712470 | 524655224 | 523708357 | 517098344 | 509548113 | 504019027 | 498789751 | 492945555
Population on 1 January by age and sex [demo_pjan]
GEO/TIME | 2008 | 2009 | 2010 | 2011 | 2012 | 2013 | 2014 | 2015 | 2016 | 2017 | 2018 | 2019
European Union - 28 countries (2013-2020) | 500297033 | 502090235 | 503170618 | 502964837 | 504047964 | 505163008 | 507235091 | 508520205 | 510181874 | 511378572 | 512372000 | 513471676
End-of-life vehicles by waste management operations - detailed data [env_waselv] ELV, Total waste generated
GEO/TIME | 2008 | 2009 | 2010 | 2011 | 2012 | 2013 | 2014 | 2015 | 2016 | 2017
European Union - 28 countries (2013-2020) | 5973000 | 8406000 | 7230000 | 6735000 | 6238000 | 6447000 | 6354000 | 6184000 | 6375000 | 7261000
GDP per capita, current prices [https://www.imf.org/external/datamapper/NGDPDPC@WEO/OEMDC/ADVEC/WEOWORLD] (U.S. dollars per capita)
Years | 2008 | 2009 | 2010 | 2011 | 2012 | 2013 | 2014 | 2015 | 2016 | 2017 | 2018 | 2019 | 2020 | 2021 | 2022 | 2023 | 2024
European Union | 38586.488 | 34328.794 | 33981.975 | 36624.236 | 34410.56 | 35780.039 | 36952.091 | 32410.76 | 32526.163 | 34050.897 | 36711.545 | 35773.907 | 36605.299 | 38072.719 | 39557.911 | 41105.995 | 42806.579
| y | x |  | y | x
Year | Automotive waste | Population | GDP | Automotive waste | Population | GDP
2008 | 5973000 | 500297033 | 38586.488 | Trend | Trend | Trend
2009 | 8406000 | 502090235 | 34328.794 | 40.73% | 0.3584% | -11.03%
2010 | 7230000 | 503170618 | 33981.975 | -13.99% | 0.2152% | -1.01%
2011 | 6735000 | 502964837 | 36624.236 | -6.846% | -0.0409% | 7.775%
2012 | 6238000 | 504047964 | 34410.56 | -7.379% | 0.2153% | -6.044%
2013 | 6447000 | 505163008 | 35780.039 | 3.35% | 0.2212% | 3.98%
2014 | 6354000 | 507235091 | 36952.091 | -1.443% | 0.4102% | 3.276%
2015 | 6184000 | 508520205 | 32410.76 | -2.675% | 0.2534% | -12.29%
2016 | 6375000 | 510181874 | 32526.163 | 3.089% | 0.3268% | 0.3561%
2017 | 7261000 | 511378572 | 34050.897 | 13.9% | 0.2346% | 4.688%
2018 | 6551414.9938 | 512372000 | 36711.545 | -9.773% | 0.1943% | 7.814%
2019 | 6524370.103 | 513471676 | 35773.907 | -0.4128% | 0.2146% | -2.554%
2020 | 6504173.0286 | 514292912 | 36605.299 | -0.3096% | 0.1599% | 2.324%
2021 | 6488385.0833 | 514934867.8 | 38072.719 | -0.2427% | 0.1248% | 4.009%
2022 | 6472597.138 | 515576823.6 | 39557.911 | -0.2433% | 0.1247% | 3.901%
2023 | 6456809.1927 | 516218779.4 | 41105.995 | -0.2439% | 0.1245% | 3.913%
2024 | 6441021.2474 | 516860735.2 | 42806.579 | -0.2445% | 0.1244% | 4.137%
2025 | 6425233.3021 | 517502691 |  | -0.2451% | 0.1242%
| 1.121% | 2.024%
| m | b = const
| -0.024594 | 19152440.0339
standard error m | 0.069773 | 35271296.9252 | standard error b
r2 | 0.015293 | 768710.2344 | standard error for the y estimate
F statistic | 0.12424 | 8 | degrees of freedom
regression sum of squares | 73416704139.8643 | 4.7273e+12 | residual sum of squares.
GEO/TIME | European Union - 28 countries (2013-2020)
2018 | 512379225
2020 | 514292912
2030 | 520712470
2040 | 524655224
2050 | 523708357
2060 | 517098344
2070 | 509548113
2080 | 504019027
2090 | 498789751
2100 | 492945555